## cover sheet
Acceptance test plan for Line and Sign detection for Autonomous Driving
Project Information
Project name: | Line and Sign detection for Autonomoums Driving
Reference Document: | Project requirement Specification document Version 1.1
Test document created by: | Saranyaa Suresh
Project Start date: | 2020-10-27
Estimated completion date: | 2021-02-11
Project Status: | On Track

## Table of contents
1.Table of contents
Sl.no | Topics
1 | Introduction
2 | Test environment
3 | Test cases

## Introduction
2.Introduction and Purpose of the Document
The purpose of this document is to specify the test cases for the project Line and sign detection
2.1 Document Overview
The document has been segmented for easy reference. The table below provides user with an overview of the contents of each section:
Section | Contents
1) Cover sheet | This section contains the document change history information.
2) Introduction and purpose of document | A brief descrpition about the test document.
3) Test Environment | This section describes the Test Environment setup and Configuration tools details.
4) Test cases | This section contains our Test Case procedures which are going to be executed on the raspberry pi.

## Test environment
3. TEST ENVIRONMENT
3.1 TEST ENVIRONMENT Evaluation board : A raspberry pi 4 RAM and Memory: 8GB and 64GB Software required: Python with Opencv and Tensorflow modules. Required Hardware Tools: 1. Raspberry pi and camera 2. Keyboard 3. A 3.4 inch Touchscreen monitor. 4. A portable power bank.

## Test cases
Test Case ID | Test Scenario | Test Case Description | Test Steps | Preconditions | Test Data | Expected Output | Actual Output | Status | Comments (if any)
TE1001 | Examine whether the system detects the lane | The camera captures Video frame and identifies the road lanes and should highlight the lanes. | • Focus the camera on the road. • The lane line should be identified by the system.• The Lane line is highlighted. | Calibration input - to set the angle of the camera | Video feed from the road and Testing the hardware in real time. | Detection of the continous lane lines |  | In Testing Phase
TE1002 | Check if the system detects the straight lanes | The System should detect and highlight all the straight lanes. | • Focus the camera on the road. • The lane line should be identified by the system.• The Straight Lane is highlighted. | Calibration input - to set the angle of the camera | Video feed from the road and Testing the hardware in real time. | Detection of straight line. |  | In Testing Phase
TE1003 | Check if the system detects any objects other than lane line and Sign boards | The camera captures all the vehicles,sign borads and road. The system should identify and highlight only the lane lines and the sign boards. It should ignore other objects. | • Focus the camera on the road. • The lane line should be identified by the system.• The Lane line is highlighted and the sign boards need to be identified. | Calibration input - to set the angle of the camera | Video feed from the road and Testing the hardware in real time. | Detection of only lane lines and sign boards. |  | In Testing Phase
TE1004 | Check if there is clear Visibility of the lane and sign boards | The system should identify lane lines and sign boards clearly. It should not detect and highlight other noises like vehicles, trees. | • Focus the camera on the road. • The lane line should be identified by the system.• The Lane line is highlighted and the sign boards need to be identified. | Calibration input - to set the angle of the camera | Video feed from the road and Testing the hardware in real time. | Reducing the background noises for a better view of lane. |  | In Testing Phase
TE1005 | To select the region of interest(ROI) | To get a better view of the lane line, the region of interest has to be selcted accordingly. It also reduces the background noises. | • Focus the camera on the road. • Inspect the output in the screen. • Keep the ROI large enough to select the lane lines otherwise leads to improper detection. | Calibration input - to set the angle of the camera | Video feed from the road and Testing the hardware in real time. | The system should be able to detect the proper ROI. |  | In Testing Phase
TE1006 | Check if continous lane line and dotted lines are detected | The lane lines maybe continous or dotted, the system should identify both the lanes lines and should highlight the path for the vehicle. | • Focus the camera on the road. • Inspect the output in the screen. | Calibration input - to set the angle of the camera | Video feed from the road and Testing the hardware in real time. | The system should be able to detect continous lines and dotted lines. |  | In Testing Phase
TE1007 | Examine the system detects under Shadow condition | Due to shadowing, the images would not be more clear, the system should identify the sign boards and lane lines and should highlight the path. | • Focus the camera on the road. • Inspect the output in the screen. | Calibration input - to set the angle of the camera | Video feed from the road and Testing the hardware in real time. | Detection of road and traffic signs under shadow condition. |  | In Design Phase
TE1008 | Examine if there is any vibration. | If the camera is not mounted properly, it may cause some disturbance on captured video. | • Focus the camera on the road. • Inspect the output on the screen. | Calibration input - to set the angle of the camera | Video feed from the road and Testing the hardware in real time. | Detection of road and signs. |  | In Design Phase
TE1009 | Check whether the system detects lane and sign bords during different lighting conditions | The camera captures video frames in different light conditions, in night light,tunnel light switching, different day light. The system has to identify the lane line and sign boards. | • Focus the camera on the road. • Inspect the output on the screen. | Calibration input - to set the angle of the camera | Video feed from the road and Testing the hardware in real time. | Detection of road and signs under different light switching. |  | In Testing Phase
TE1010 | Check whether the system detects lane and sign bords during different Environmental conditions | During snow, rain, fog, the video frames captured would not give a clear view of the road and signs. | • Focus the camera on the road. • Inspect the output on the screen. | Calibration input - to set the angle of the camera | Video feed from the road and Testing the hardware in real time. | Detection of road and signs under different environmental Condition. |  | In Design Phase
TE1011 | Examine the processing time of the system | The vehicle might travel in different speed, the system has to process fast and slow accordingly | • Focus the camera on the road. • Inspect the output on the screen. | Calibration input - to set the angle of the camera | Video feed from the road and Testing the hardware in real time. | Detection of road and signs with good processing time. |  | In Testing Phase
TE1012 | Examine if the system works for different width of the road | The system has to identify the widening and narrowing of the road lane lines. | • Focus the camera on the road. • Inspect the output on the screen. | Calibration input - to set the angle of the camera | Video feed from the road and Testing the hardware in real time. | Detection of road with different width of the lane. |  | In Design Phase
TE1013 | Examine if the system works during sudden change of lane | The system should work during sudden switching of lane lines or sudden change of track. | • Focus the camera on the road. • Inspect the output on the screen. | Calibration input - to set the angle of the camera | Video feed from the road and Testing the hardware in real time. | Detection of road during sudden lane change. |  | In Design Phase
TE1014 | Check if the system could detect the curved lanes | The system should able to detect lane lines during continous bend, small turn, big or small bend. | • Focus the camera on the road. • Inspect the output on the screen. | Calibration input - to set the angle of the camera | Video feed from the road and Testing the hardware in real time. | Detection of curved lanes of the road. |  | In Design Phase
TE2001 | Examine whether the system detects the Major road signs | The system has to detect all the important road signs with diifedrent colour and shapes ofv the sign boards. | • Focus the camera on the road. • Inspect the output on the screen. | Calibration input - to set the angle of the camera | Video feed from the road and Testing the hardware in real time. | Detection of major road signs mentioned in the test objective. |  | In Testign Phase
TE2002 | Examine whether the system detects the Precautionary signs | The system has to detect all the mandatory, prohibitory road signs with diifedrent colour and shapes of the sign boards. | • Focus the camera on the road. • Inspect the output on the screen. | Calibration input - to set the angle of the camera | Video feed from the road and Testing the hardware in real time. | Detection of Precautionary signs mentioned in the test objective. |  | In Testing Phase
TE2003 | Examine whether the system detects traffic light signals. | The system has to detect the traffic light signals and digital display signals. | • Focus the camera on the road. • Inspect the output on the screen. | Calibration input - to set the angle of the camera | Video feed from the road and Testing the hardware in real time. | Detection of Traffic light signals and digital display signals. |  | In Testing Phase
TE2004 | Examine whether the system detects the Speed limit signs | The system has to detect the speed limit signs on different places with diifedrent colour and shapes of the sign boards | • Focus the camera on the road. • Inspect the output on the screen. | Calibration input - to set the angle of the camera | Video feed from the road and Testing the hardware in real time. | Detection of Speed limit signs mentioned in the test objective. |  | In Testing Phase
TE2005 | Check if the system could detect multiple signs | The system should able to process multiple signs in a image. | • Focus the camera on the road. • Inspect the output on the screen. | Calibration input - to set the angle of the camera | Video feed from the road and Testing the hardware in real time. | Detection of multiple sign boards. |  | In Testing Phase
TE2006 | Examine the Accuracy of the system | The system has to detect the lane lines and sign boards with good accuracy | • Focus the camera on the road. • Inspect the output on the screen. | Calibration input - to set the angle of the camera | Video feed from the road and Testing the hardware in real time. | Accuracy of the system |  | In Design Phase
TE2007 | Check if the system could Recogonize all the sign boards | The Video frames captured by the camera, sometimes may contain the distorted images or blurred image of the sign borads.Sometimes the sign boards maybe faded. | • Focus the camera on the road. • Inspect the output on the screen. | Calibration input - to set the angle of the camera | Video feed from the road and Testing the hardware in real time. | Detection of sign boards |  | In Design Phase