## cover sheet
Acceptance test plan for Line and Sign detection for Autonomous Driving (Group II)
Project Information
Project name: | Line and Sign detection for Autonomoums Driving (Group II)
Reference Document: | Project requirement Specification document Version 1.1
Test document created by: | Saranyaa Suresh
Project Start date: | 2020-10-27
Submission date: | 2021-02-11

## Table of contents
1.Table of contents
Sl.no | Topics
1 | Introduction
2 | Test environment
3 | Test cases
4 | Traceability Matrix
5 | Definitions
6 | Test Video Description

## Introduction
2.Introduction and Purpose of the Document
The purpose of this document is to specify the test cases for the project Line and sign detection
2.1 Document Overview
The document has been segmented for easy reference. The table below provides user with an overview of the contents of each section:
Section | Contents
1) Cover sheet | This section contains the document change history information.
2) Introduction and purpose of document | A brief descrpition about the test document.
3) Test Environment | This section describes the Test Environment setup and Configuration tools details.
4) Test cases | This section contains of the project's Test Case procedures which are going to be executed on the raspberry pi.
5) Traceability matrix | This section contains traceability matrix which maps and traces user requirement with test cases.
6) Definitions. | This section contains definitons for different test conditions as mentioned in test cases.
7) Test Video Description | In this Description section, it contains a breif summary about all the test videos used for testing.

## Test environment
3. TEST ENVIRONMENT
3.1 TEST ENVIRONMENT Evaluation board : A raspberry pi 4 RAM and Memory: 8GB and 64GB Software required: Python with Opencv and Tensorflow modules. Required Hardware Tools: 1. Raspberry pi and camera 2. Keyboard 3. A 3.4 inch Touchscreen monitor. 4. A portable power bank.

## Test Case
4. TEST CASES
Test Case ID | Test Case | Pre conditions | Test Procedure |  | Expected Result | Sample Test Video | Result | [9 empty] | Final Result | Comments (if any)
[7 empty] | TestVideo1 | TestVideo2 | TestVideo3 | TestVideo4 | TestVideo5 | TestVideo6 | TestVideo7 | TestVideo8 | TestVideo9 | TestVideo10
Autobahn
Video File input to Raspberry pi
TE1001 | To test if the system detects the straight continous lanes. | •The video file input is fed into Raspberry pi. | Step1 | Launch and run the python script: Lane_Detection_TestingModule.py in the command line. | Launched and script is processed, the video will be displayed in the output screen. | test_video3.mp4 test_video1.mp4 test_video2.mp4 test_video5.m4v test_video7.mp4 | FAIL 79% | PASS 98% | PASS 86% | NA | PASS 96% | NA | PASS 92% | NA | NA | NA | PASS 89%
|  |  | Step2 | Visually Inspect the output screen,whether it detects and highlights the straight continous lane lines. | Both the lanes should be detected.
|  |  | Step3 | At the end of the video, take note of total frames,number of frames with 2,1 and no lanes are detected. | The results will be displayed after the each test video.For example from testvideo2 Total Frame=211 Frames with 2 Lanes=196 Frames with 1 Lanes=14 Frames with No Lanes=0
|  |  | Step4 | Manually calculate accuracy of the system by using total number of frames and frames with 2 lanes. | If the system can detect and highlight lanes lines with an accuracy of 85% and above, then test is considred to be successful.
TE1002 | To test if the system detects the Dashed lanes. | •The video file input is fed into Raspberry pi. | Step1 | Repeat Step1 from test TE1001 | Launched and script is processed, it will be displayed in the output screen. | test_video3.mp4 test_video1.mp4 test_video2.mp4 test_video5.mp4 test_video7.mp4 test_video8.mp4 | FAIL 76% | PASS 98% | PASS 86% | NA | PASS 96% | NA | PASS 92% | PASS 94% | NA | NA | PASS 90%
|  |  | Step2 | Visually Inspect the output screen,whether it detects and highlights the straight Dashed lane lines. | Both the lanes should be detected.
|  |  | Step3 | At the end of the video, take note of total frames,number of frames with 2,1 and no lanes are detected. | The results will be displayed after the each test video.For example from test video 2 Total Frame=211 Frames with 2 Lanes=196 Frames with 1 Lanes=14 Frames with No Lanes=0
|  |  | Step4 | Manually calculate accuracy of the system by using total number of frames and frames with 2 lanes. | If the system can detect and highlight lanes lines with an accuracy of 85% and above, then test is considred to be successful.
TE1003 | To test if the system masks the background noise and no wrong objects are detected other than lane lines. | •The video file input is fed into Raspberry pi. | Step1 | Repeat Step1 from test TE1001 | Launched and script is processed, it will be displayed in the output screen. | test_video1.mp4 test_video2.mp4 test_video3.mp4 test_video4.mp4 test_video5.mp4 test_video6.mp4 test_video7.mp4 test_video8.mp4 test_video9.mp4 test_video10.mp4 | PASS (One wrong objects were detected) | PASS | PASS | PASS | PASS (One wrong objects were detected) | PASS | PASS (One wrong objects were detected) | PASS | FAIL | PASS (Two wrong objects were detected) | PASS 90%
|  |  | Step2 | Visually Inspect the output screen and count if it detects any wrong object other than lane line. | The threshold is 2, if more than 2 wrong objects are detected then the test is fail.
TE1004 | To test if the system works as per seelcted region of interest. | •The video file input is fed into Raspberry pi. •The system should work with previous region of interest, if the user does not want to change the calibration. | Step1 | Repeat Step1 from test TE1001 | Launched and script is processed, it will be displayed in the output screen. | test_video1.mp4 test_video2.mp4 test_video3.mp4 test_video4.mp4 test_video5.mp4 test_video6.mp4 test_video7.mp4 test_video8.mp4 test_video9.mp4 test_video10.mp4 | PASS | PASS | PASS | PASS | PASS | PASS | PASS | PASS | PASS | PASS | PASS 100% | The accuracy of detected lanes depend on the selection of ROI
|  |  | Step2 | To select special mode region of interest, give input 's'. | Calibration mode Activated.
|  |  | Step3 | Select required region of interest in the calibration mode. | The red box will indicate previous ROI. The selected ROI is indicated by blue box.
|  |  | Step4 | Visually inspect whether the red box is updated to the selected ROI. | The lane lines are detected in the specified ROI.
TE1005 | To test if the system detects lane line and sign boards under shadow condition. | •The video file input is fed into Raspberry pi. | Step1 | Repeat Step1 from test TE1001 | Launched and script is processed, it will be displayed in the output screen. | test_video9.mp4 | NA | NA | NA | NA | NA | NA | NA | NA | FAIL | NA | FAIL
|  |  | Step2 | Visually Inspect the output screen, if it detects and highlights the lane lines and sign boards under shadow. | Both the lanes should be detected.
|  |  | Step3 | At the end of the video, take note of total frames,number of frames with 2,1 and no lanes are detected. | The results will be displayed after the each test video.For example from test video 9 Total Frame=1200 Frames with 2 Lanes=511 Frames with 1 Lanes=671 Frames with No Lanes=17
|  |  | Step4 | Manually calculate accuracy of the system by using total number of frames and frames with 2 lanes. | If the system can detect and highlight lanes lines with an accuracy of 85% and above, then test is considred to be successful.
TE1006 | To test if the system detects lane and sign during Different Day light Condition. Refer Defintions for different daylight condition. | •The video file input is fed into Raspberry pi. | Step1 | Repeat Step1 from test TE1001 | Launched and script is processed, it will be displayed in the output screen. | test_video1.mp4 test_video2.mp4 test_video3.mp4 test_video4.mp4 test_video5.mp4 test_video6.mp4 test_video7.mp4 test_video9.mp4 test_video10.mp4 | FAIL 80% | PASS 96% | PASS 86% | PASS 85% | PASS 96% | PASS 89% | PASS 92% | NA | FAIL 65% | PASS 95% | PASS 87% | Not tested for sign Detection
|  |  | Step2 | Visually Inspect the output screen, if it detects and highlights the lane lines and sign boards under different daylight condition. | Both the lanes should be detected.
|  |  | Step3 | At the end of the video, take note of total frames,number of frames with 2,1 and no lanes are detected. | The results will be displayed after the each test video.For example from test video 2 Total Frame=211 Frames with 2 Lanes=196 Frames with 1 Lanes=14 Frames with No Lanes=0
|  |  | Step4 | Manually calculate accuracy of the system by using total number of frames and frames with 2 lanes. | If the system can detect and highlight lanes lines with an accuracy of 85% and above, then test is considred to be successful.
TE1007 | To test if the system detects lane line and sign boards during night time. | •The video file input is fed into Raspberry pi. | Step1 | Repeat Step1 from test TE1001 | Launched and script is processed, it will be displayed in the output screen. | test_video8.mp4 | NA | NA | NA | NA | NA | NA | NA | PASS 92% | NA | NA | PASS 92%
|  |  | Step2 | Visually Inspect the output screen, if it detects and highlights the lane lines and sign boards under night condition. | Both the lanes should be detected.
|  |  | Step3 | At the end of the video, take note of total frames,number of frames with 2,1 and no lanes are detected. | The results will be displayed after the each test video.For example from test video 8 Total Frame=527 Frames with 2 Lanes=486 Frames with 1 Lanes=40 Frames with No Lanes=0
|  |  | Step4 | Manually calculate accuracy of the system by using total number of frames and frames with 2 lanes. | If the system can detect and highlight lanes lines with an accuracy of 85% and above, then test is considred to be successful.
TE1008 | To test if the system detects during different weather conditions. Refer Definitions for different weather Conditions used for testing. | •The video file input is fed into Raspberry pi. | Step1 | Repeat Step1 from test TE1001 | Launched and script is processed, it will be displayed in the output screen. |  | NOT TESTED | NOT TESTED | NOT TESTED | NOT TESTED | NOT TESTED | NOT TESTED | NOT TESTED | NOT TESTED | NOT TESTED | NOT TESTED | NOT TESTED | Limitation of the system and due to lack of test video, the test is not conducted .Future Work required.
|  |  | Step2 | Visually Inspect the output screen, if it detects and highlights the lane lines and sign boards under different weather condition. | Both the lanes should be detected.
|  |  | Step3 | At the end of the video, take note of total frames,number of frames with 2,1 and no lanes are detected. | Total Frame = Frames with 2 lanes=
|  |  | Step4 | Manually calculate accuracy of the system by using total number of frames and frames with 2 lanes. | If the system can detect and highlight lanes lines with an accuracy of 85% and above, then test is considred to be successful.
TE1009 | To test if the system could detect Narrow Lanes of 2.5 to 3.5m. Refer the Definitions for Narrow lane. | •The video file input is fed into Raspberry pi. | Step1 | Repeat Step1 from test TE1001 | Launched and script is processed, it will be displayed in the output screen. | test_video2.mp4 test_video3.mp4 | NA | PASS 98% | PASS 88% | NA | NA | NA | NA | NA | NA | NA | PASS 93%
|  |  | Step2 | Visually Inspect the output screen,whether it detects and highlights the Narrow lanes. | Both the lanes should be detected.
|  |  | Step3 | At the end of the video, take note of total frames,number of frames with 2,1 and no lanes are detected. | The results will be displayed after the each test video.For example from test video 2 Total Frame=211 Frames with 2 Lanes=196 Frames with 1 Lanes=14 Frames with No Lanes=0
|  |  | Step4 | Manually calculate accuracy of the system by using total number of frames and frames with 2 lanes. | If the system can detect and highlight lanes lines with an accuracy of 85% and above, then test is considred to be successful.
TE1010 | To test if the system could detect Wider Lanes of 3.7m and above. Refer definitions for the Wider lanes used for testing. | •The video file input is fed into Raspberry pi. | Step1 | Repeat Step1 from test TE1001 | Launched and script is processed, it will be displayed in the output screen. | test_video6.mp4 test_video1.mp4 test_video4.mp4 test_video5.mp4 test_video7.mp4 test_video8.mp4 | FAIL 75% | NA | NA | PASS 80% | PASS 94% | PASS 82% | PASS 86% | PASS 94% | NA | NA | PASS 85%
|  |  | Step2 | Visually Inspect the output screen,whether it detects and highlights the Wider lanes. | Both the lanes should be detected.
|  |  | Step3 | At the end of the video, take note of total frames,number of frames with 2,1 and no lanes are detected. | The results will be displayed after the each test video.For example from test video 6 Total Frame=828 Frames with 2 Lanes=704 Frames with 1 Lanes=123 Frames with No Lanes=0
|  |  | Step4 | Manually calculate accuracy of the system by using total number of frames and frames with 2 lanes. | If the system can detect and highlight lanes lines with an accuracy of 80% and above, then test is considred to be successful.
TE1011 | To test if the system works during sudden switching of lane(eg:overtaking) Refer Definitions for sudden change of lane. | •The video file input is fed into Raspberry pi. | Step1 | Repeat Step1 from test TE1001 | Launched and script is processed, it will be displayed in the output screen. | test_video4.mp4 test_video6.mp4 | NA | NA | NA | PASS 82% | NA | PASS 89% | NA | NA | NA | NA | PASS 85%
|  |  | Step2 | Visually Inspect the output screen,whether it detects and highlights when there is sudden change of lane.. | Both the lanes should be detected.
|  |  | Step3 | At the end of the video, take note of total frames,number of frames with 2,1 and no lanes are detected. | The results will be displayed after the each test video.For example from test video 6 Total Frame=828 Frames with 2 Lanes=704 Frames with 1 Lanes=123 Frames with No Lanes=0
|  |  | Step4 | Manually calculate accuracy of the system by using total number of frames and frames with 2 lanes. | If the system can detect and highlight lanes lines with an accuracy of 80% and above, then test is considred to be successful.
TE1012 | To test if the system could detect horizontal curved lanes. Refer Definitions for Horizontal curved lanes. | •The video file input is fed into Raspberry pi. | Step1 | Repeat Step1 from test TE1001 | Launched and script is processed, it will be displayed in the output screen. | test_video7.mp4 test_video10.mp4 | NA | NA | NA | NA | NA | NA | PASS 92% | NA | NA | PASS 92% | PASS 92%
|  |  | Step2 | Visually Inspect the output screen,whether it detects and highlights the horizontal curved lanes. | Both the lanes should be detected.
|  |  | Step3 | At the end of the video, take note of total frames,number of frames with 2,1 and no lanes are detected. | The results will be displayed after the each test video.For example from test video 7 Total Frame=1261 Frames with 2 Lanes=1171 Frames with 1 Lanes=75 Frames with No Lanes=14
|  |  | Step4 | Manually calculate accuracy of the system by using total number of frames and frames with 2 lanes. | If the system can detect and highlight lanes lines with an accuracy of 85% and above, then test is considred to be successful.
TE1013 | To test if the system could detect steep curved lanes. | •The video file input is fed into Raspberry pi. | Step1 | Repeat Step1 from test TE1001 | Launched and script is processed, it will be displayed in the output screen. | test_video9.mp4 | NA | NA | NA | NA | NA | NA | NA | NA | FAIL | NA | FAIL
|  |  | Step2 | Visually Inspect the output screen,whether it detects and highlights the steep curved lanes. | Both the lanes should be detected.
|  |  | Step3 | At the end of the video, take note of total frames,number of frames with 2,1 and no lanes are detected. | The results will be displayed after the each test video.For example from test video 9 Total Frame=1200 Frames with 2 Lanes=511 Frames with 1 Lanes=671 Frames with No Lanes=17
|  |  | Step4 | Manually calculate accuracy of the system by using total number of frames and frames with 2 lanes. | If the system can detect and highlight lanes lines with an accuracy of 80% and above, then test is considred to be successful.
TE1014 | To test if the system detects only the current lane where car is travelling. | •The video file input is fed into Raspberry pi. | Step1 | Repeat Step1 from test TE1001 | Launched and script is processed, it will be displayed in the output screen. | test_video1.mp4 test_video2.mp4 test_video3.mp4 test_video4.mp4 test_video5.mp4 test_video6.mp4 test_video7.mp4 test_video8.mp4 test_video9.mp4 test_video10.mp4 | FAIL | PASS | PASS | PASS | PASS | PASS | PASS | PASS | FAIL | PASS | PASS 80%
|  |  | Step2 | Visually Inspect the output screen,whether it detects and highlights only the current lane where the car is travelling. | If the system can detect and highlight lanes lines of that path then the test is considred to be successful.
SIGN DETECTION - Method 1
TE2001 | To test if the system detects the Major road signs - TURN RIGHT SIGN BOARD. | •The video file input is fed into Raspberry pi. | Step1 | Launch and run the python script Sign_Detection_Integrated_Video.py in the command line. | Launched and script is processed, the video will be displayed in the output screen. | test_video5.mp4 | NA | NA | NA | NA | FAIL 50% | NA | NA | NA | NA | NA | FAIL
|  |  | Step2 | Visually Inspect the output screen,whether it detects and highlights the Major road sign. | The road sign is identified and classified as "TURN RIGHT".
|  |  | Step3 | Manually calculate accuracy of the system by counting total number of boards and with the number of boards detected. | If the system can detect and highlight major road signs with an accuracy of 85% and above, then test is considred to be successful.
TE2002 | To test if the system detects the Major road signs - TURN LEFT SIGN BOARD. | •The video file input is fed into Raspberry pi. | Step1 | Launch and run the python script Sign_Detection_Integrated_Video.py in the command line. | Launched and script is processed, the video will be displayed in the output screen. |  | NOT TESTED | NOT TESTED | NOT TESTED | NOT TESTED | NOT TESTED | NOT TESTED | NOT TESTED | NOT TESTED | NOT TESTED | NOT TESTED | NOT TESTED | Limitation of the system and due to lack of test video, the test is not conducted .Future Work required.
|  |  | Step2 | Visually Inspect the output screen,whether it detects and highlights the Major road sign. | The road sign is identified and classified as "TURN LEFT".
|  |  | Step3 | Manually calculate accuracy of the system by counting total number of boards and with the number of boards detected. | If the system can detect and highlight major road signs with an accuracy of 85% and above, then test is considred to be successful.
TE2003 | To test if the system detects the Major road signs -PRIORITY ROAD. | •The video file input is fed into Raspberry pi. | Step1 | Launch and run the python script Sign_Detection_Integrated_Video.py in the command line. | Launched and script is processed, the video will be displayed in the output screen. | test_video3.mp4 test_video2.mp4 | NA | PASS 100% | PASS 100% | NA | NA | NA | NA | NA | NA | NA | PASS 100%
|  |  | Step2 | Visually Inspect the output screen,whether it detects and highlights the Major road sign. | The road sign is identified and classified as " PRIORITY ROAD"
|  |  | Step3 | Manually calculate accuracy of the system by counting total number of boards and with the number of boards detected. | If the system can detect and highlight major road signs with an accuracy of 85% and above, then test is considred to be successful.
TE2004 | To test if the system detects the Major road signs- ROAD ENDS SIGN BOARD. | •The video file input is fed into Raspberry pi. | Step1 | Launch and run the python script Sign_Detection_Integrated_Video.py in the command line. | Launched and script is processed, the video will be displayed in the output screen. |  | NOT TESTED | NOT TESTED | NOT TESTED | NOT TESTED | NOT TESTED | NOT TESTED | NOT TESTED | NOT TESTED | NOT TESTED | NOT TESTED | NOT TESTED | Limitation of the system and due to lack of test video, the test is not conducted .Future Work required.
|  |  | Step2 | Visually Inspect the output screen,whether it detects and highlights the Major road sign. | The road sign is identified and classified as "ROAD ENDS SIGN BOARD".
|  |  | Step3 | Manually calculate accuracy of the system by counting total number of boards and with the number of boards detected. | If the system can detect and highlight major road signs with an accuracy of 85% and above, then test is considred to be successful.
TE2005 | To test if the system detects the Major road signs-NO PASSING SIGN BOARD. | •The video file input is fed into Raspberry pi. | Step1 | Launch and run the python script Sign_Detection_Integrated_Video.py in the command line. | Launched and script is processed, the video will be displayed in the output screen. | test_video3.mp4 test_video2.mp4 test_video5.mp4 test_video8.mp4 | NA | PASS 100% | PASS 100% | NA | PASS 100% | NA | NA | PASS 100% | NA | NA | PASS 100%
|  |  | Step2 | Visually Inspect the output screen,whether it detects and highlights the Major road sign. | The road sign is identified and classified as "NO PASSING SIGN BOARD".
|  |  | Step3 | Manually calculate accuracy of the system by counting total number of boards and with the number of boards detected. | If the system can detect and highlight major road signs with an accuracy of 85% and above, then test is considred to be successful.
TE2006 | To test if the system detects the Major road signs-EXIT SIGN BOARD. | •The video file input is fed into Raspberry pi. | Step1 | Launch and run the python script Sign_Detection_Integrated_Video.py in the command line. | Launched and script is processed, the video will be displayed in the output screen. |  | NOT TESTED | NOT TESTED | NOT TESTED | NOT TESTED | NOT TESTED | NOT TESTED | NOT TESTED | NOT TESTED | NOT TESTED | NOT TESTED | NOT TESTED | Limitation of the system and due to lack of test video, the test is not conducted .Future Work required.
|  |  | Step2 | Visually Inspect the output screen,whether it detects and highlights the Major road sign. | The road sign is identified and classified as "EXIT SIGN BOARD".
|  |  | Step3 | Manually calculate accuracy of the system by counting total number of boards and with the number of boards detected. | If the system can detect and highlight major road signs with an accuracy of 85% and above, then test is considred to be successful.
TE2007 | To test if the system detects the Major road signs - Intersection SIGN BOARD. | •The video file input is fed into Raspberry pi. | Step1 | Launch and run the python script Sign_Detection_Integrated_Video.py in the command line. | Launched and script is processed, the video will be displayed in the output screen. | test_video8.mp4 | NA | NA | NA | NA | NA | NA | NA | PASS 100% | NA | NA | PASS 100%
|  |  | Step2 | Visually Inspect the output screen,whether it detects and highlights the Major road signs. | The road sign is identified and classified as "Interscetion sign board".
|  |  | Step3 | Manually calculate accuracy of the system by counting total number of boards and with the number of boards detected. | If the system can detect and highlight major road signs with an accuracy of 85% and above, then test is considred to be successful.
TE2008 | To test if the system detects the Major road signs - End of all speed and passing limits | •The video file input is fed into Raspberry pi. | Step1 | Launch and run the python script Sign_Detection_Integrated_Video.py in the command line. | Launched and script is processed, the video will be displayed in the output screen. | test_video5.mp4 | NA | NA | NA | NA | PASS 100% | NA | NA | NA | NA | NA | PASS 100%
|  |  | Step2 | Visually Inspect the output screen,whether it detects and highlights the Major road signs. | The road sign is identified and classified as " End of all speed and passing limits".
|  |  | Step3 | Manually calculate accuracy of the system by counting total number of boards and with the number of boards detected. | If the system can detect and highlight major road signs with an accuracy of 85% and above, then test is considred to be successful.
TE2009 | To test if the system detects the Precautionary road signs - Wild animals crossing | •The video file input is fed into Raspberry pi. | Step1 | Launch and run the python script Sign_Detection_Integrated_Video.py in the command line. | Launched and script is processed, the video will be displayed in the output screen. | test_video3.mp4 | NA | NA | PASS 100% | NA | NA | NA | NA | NA | NA | NA | PASS 100%
|  |  | Step2 | Visually Inspect the output screen,whether it detects and highlights the Precautionary road signs. | The road sign is identified and classified as "Wild animals crossing".
|  |  | Step3 | Manually calculate accuracy of the system by counting total number of boards and with the number of boards detected. | If the system can detect and highlight major road signs with an accuracy of 85% and above, then test is considred to be successful.
TE2010 | To test whether the system detects the Speed limit signs - 70km/h. | •The video file input is fed into Raspberry pi. | Step1 | Launch and run the python script Sign_Detection_Integrated_Video.py in the command line. | Launched and script is processed, the video will be displayed in the output screen. | test_video3.mp4 test_video2.mp4 test_video8.mp4 | NA | PASS 100% | PASS 100% | NA | NA | NA | NA | NA | NA | NA | PASS 100%
|  |  | Step2 | Visually Inspect the output screen,whether it detects and highlights theSpeed limit sign. | The road sign is identified and classified as "70km/h".
|  |  | Step3 | Manually calculate accuracy of the system by counting total number of boards and with the number of boards detected. | If the system can detect and highlight major road signs with an accuracy of 85% and above, then test is considred to be successful.
TE2011 | To test whether the system detects the Speed limit signs - 120km/h. | •The video file input is fed into Raspberry pi. | Step1 | Launch and run the python script Sign_Detection_Integrated_Video.py in the command line. | Launched and script is processed, the video will be displayed in the output screen. | test_video5.mp4 test_video6.mp4 test_video8.mp4 | NA | NA | NA | NA | PASS 100% | PASS 100% | NA | PASS 100% | NA | NA | PASS 100%
|  |  | Step2 | Visually Inspect the output screen,whether it detects and highlights the Speed limit sign. | The road sign is identified and classified as "120km/h".
|  |  | Step3 | Manually calculate accuracy of the system by counting total number of boards and with the number of boards detected. | If the system can detect and highlight major road signs with an accuracy of 85% and above, then test is considred to be successful.
TE2012 | To test if the system could detect multiple signs | •The video file input is fed into Raspberry pi. | Step1 | Launch and run the python script Sign_Detection_Integrated_Video.py in the command line. | Launched and script is processed, the video will be displayed in the output screen. | test_video5.mp4 test_video3.mp4 test_video8.mp4 | NA | NA | PASS 100% | NA | FAIL | NA | NA | PASS 100% | NA | NA | PASS 100%
|  |  | Step2 | Visually Inspect the output screen,whether it detects and highlights the Multiple sign board. | The multiple road sign has to be identified and classified.
|  |  | Step3 | Manually calculate accuracy of the system by counting total number of boards and with the number of boards detected. | If the system can detect and highlight major road signs with an accuracy of 85% and above, then test is considred to be successful.
TE2013 | To test if the system could Recogonize Faded or damaged sign boards. | •The video file input is fed into Raspberry pi. | Step1 | Launch and run the python script Sign_Detection_Integrated_Video.py in the command line. | Launched and script is processed, the video will be displayed in the output screen. | test_video3.mp4 | NA | NA | FAIL | NA | NA | NA | NA | NA | NA | NA | FAIL
|  |  | Step2 | Visually Inspect the output screen,whether the system could recogonize the sign boards. | The road sign has to be Recogonized.
|  |  | Step3 | Manually calculate accuracy of the system by counting total number of boards and with the number of boards detected. | If the system can detect and highlight major road signs with an accuracy of 85% and above, then test is considred to be successful.
TE2014 | To test if the system could detect Traffic Light signals. | •The video file input is fed into Raspberry pi. | Step1 | Launch and run the python script Sign_Detection_Integrated_Video.py in the command line. | Launched and script is processed, the video will be displayed in the output screen. |  | NOT TESTED | NOT TESTED | NOT TESTED | NOT TESTED | NOT TESTED | NOT TESTED | NOT TESTED | NOT TESTED | NOT TESTED | NOT TESTED | NOT TESTED | Limitation of the system and due to lack of test video, the test is not conducted .Future Work required.
|  |  | Step2 | Visually Inspect the output screen,whether it detects and highlights the Traffic Light signals. | The road sign is identified as "Traffic Light signals".
|  |  | Step3 | Manually calculate accuracy of the system by counting total number of boards and with the number of boards detected. | If the system can detect and highlight major road signs with an accuracy of 85% and above, then test is considred to be successful.
TE2015 | To test if the system detects lane line and sign boards under shadow condition. | •The video file input is fed into Raspberry pi. | Step1 | Launch and run the python script Sign_Detection_Integrated_Video.py in the command line. | Launched and script is processed, the video will be displayed in the output screen. | test_video9.mp4 | NA | NA | NA | NA | NA | NA | NA | NA | FAIL | NA | FAIL
|  |  | Step2 | Visually Inspect the output screen,whether it detects and highlights the sign boards under the effect of shadow. | The sign boards are identified and classified during shadow condition.
|  |  | Step3 | Manually calculate accuracy of the system by counting total number of boards and with the number of boards detected. | If the system can detect and highlight major road signs with an accuracy of 85% and above, then test is considred to be successful.
TE2016 | To test if the system detects lane and sign during Different Day light Condition. Refer Defintions for different daylight condition. | •The video file input is fed into Raspberry pi. | Step1 | Launch and run the python script Sign_Detection_Integrated_Video.py in the command line. | Launched and script is processed, the video will be displayed in the output screen. | test_video3.mp4 test_video2.mp4 test_video5.mp4 test_video6.mp4 test_video9.mp4 | NA | PASS 75% | PASS 80% | NA | FAIL 60% | FAIL 25% | NA | NA | FAIL | NA | FAIL
|  |  | Step2 | Visually Inspect the output screen,whether it detects and highlights the sign boards under different day light condition. | The sign boards are identified and classified during different daylight condition.
|  |  | Step3 | Manually calculate accuracy of the system by counting total number of boards and with the number of boards detected. | If the system can detect and highlight major road signs with an accuracy of 75% and above, then test is considred to be successful.
TE2017 | To test if the system detects lane line and sign boards during night time. | •The video file input is fed into Raspberry pi. | Step1 | Launch and run the python script Sign_Detection_Integrated_Video.py in the command line. | Launched and script is processed, the video will be displayed in the output screen. | test_video8.mp4 | NA | NA | NA | NA | NA | NA | NA | PASS 83% | NA | NA | PASS 83%
|  |  | Step2 | Visually Inspect the output screen,whether it detects and highlights the sign boards under night lights. | The sign boards are identified and classified during night time condition.
|  |  | Step3 | Manually calculate accuracy of the system by counting total number of boards and with the number of boards detected. | If the system can detect and highlight major road signs with an accuracy of 85% and above, then test is considred to be successful.
TE2018 | To test if the system detects during different weather conditions. Refer Definitions for different weather Conditions used for testing. | •The video file input is fed into Raspberry pi. | Step1 | Launch and run the python script Sign_Detection_Integrated_Video.py in the command line. | Launched and script is processed, the video will be displayed in the output screen. |  | NOT TESTED | NOT TESTED | NOT TESTED | NOT TESTED | NOT TESTED | NOT TESTED | NOT TESTED | NOT TESTED | NOT TESTED | NOT TESTED | NOT TESTED | Limitation of the system and due to lack of test video, the test is not conducted .Future Work required.
|  |  | Step2 | Visually Inspect the output screen,whether it detects and highlights the sign boards under different weather condition. | The sign boards are identified and classified during different weather condition.
|  |  | Step3 | Manually calculate accuracy of the system by counting total number of boards and with the number of boards detected. | If the system can detect and highlight major road signs with an accuracy of 85% and above, then test is considred to be successful.
SIGN DETECTION - Method 2
TE2019 | To test if the system detects the Major road signs - TURN RIGHT SIGN BOARD. | •The video file input is fed into Raspberry pi. | Step1 | Launch and run the python script: Lane_Detection_Prototype_2.py in the command line. | Launched and script is processed, the video will be displayed in the output screen. | test_video5.mp4 | NA | NA | NA | NA | FAIL | NA | NA | NA | NA | NA | FAIL
|  |  | Step2 | Visually Inspect the output screen,whether it detects and highlights the Major road sign. | The road sign is identified and classified as "TURN RIGHT".
|  |  | Step3 | Manually calculate accuracy of the system by counting total number of boards and with the number of boards detected. | If the system can detect and highlight major road signs with an accuracy of 85% and above, then test is considred to be successful.
TE2020 | To test if the system detects the Major road signs - TURN LEFT SIGN BOARD. | •The video file input is fed into Raspberry pi. | Step1 | Launch and run the python script: Lane_Detection_Prototype_2.py in the command line. | Launched and script is processed, the video will be displayed in the output screen. |  | NOT TESTED | NOT TESTED | NOT TESTED | NOT TESTED | NOT TESTED | NOT TESTED | NOT TESTED | NOT TESTED | NOT TESTED | NOT TESTED | NOT TESTED | Limitation of the system and due to lack of test video, the test is not conducted .Future Work required.
|  |  | Step2 | Visually Inspect the output screen,whether it detects and highlights the Major road sign. | The road sign is identified and classified as "TURN LEFT".
|  |  | Step3 | Manually calculate accuracy of the system by counting total number of boards and with the number of boards detected. | If the system can detect and highlight major road signs with an accuracy of 85% and above, then test is considred to be successful.
TE2021 | To test if the system detects the Major road signs -PRIORITY ROAD. | •The video file input is fed into Raspberry pi. | Step1 | Launch and run the python script: Lane_Detection_Prototype_2.py in the command line. | Launched and script is processed, the video will be displayed in the output screen. | test_video3.mp4 test_video2.mp4 | NA | PASS 100% | PASS 100% | NA | NA | NA | NA | NA | NA | NA | PASS 100%
|  |  | Step2 | Visually Inspect the output screen,whether it detects and highlights the Major road sign. | The road sign is identified and classified as " PRIORITY ROAD"
|  |  | Step3 | Manually calculate accuracy of the system by counting total number of boards and with the number of boards detected. | If the system can detect and highlight major road signs with an accuracy of 85% and above, then test is considred to be successful.
TE2022 | To test if the system detects the Major road signs- ROAD ENDS SIGN BOARD. | •The video file input is fed into Raspberry pi. | Step1 | Launch and run the python script: Lane_Detection_Prototype_2.py in the command line. | Launched and script is processed, the video will be displayed in the output screen. |  | NOT TESTED | NOT TESTED | NOT TESTED | NOT TESTED | NOT TESTED | NOT TESTED | NOT TESTED | NOT TESTED | NOT TESTED | NOT TESTED | NOT TESTED | Limitation of the system and due to lack of test video, the test is not conducted .Future Work required.
|  |  | Step2 | Visually Inspect the output screen,whether it detects and highlights the Major road sign. | The road sign is identified and classified as "ROAD ENDS SIGN BOARD".
|  |  | Step3 | Manually calculate accuracy of the system by counting total number of boards and with the number of boards detected. | If the system can detect and highlight major road signs with an accuracy of 85% and above, then test is considred to be successful.
TE2023 | To test if the system detects the Major road signs-NO PASSING SIGN BOARD. | •The video file input is fed into Raspberry pi. | Step1 | Launch and run the python script: Lane_Detection_Prototype_2.py in the command line. | Launched and script is processed, the video will be displayed in the output screen. | test_video3.mp4 test_video2.mp4 test_video5.mp4 test_video8.mp4 | NA | PASS 100% | PASS 100% | NA | PASS 100% | NA | NA | FAIL (Not Detected) | NA | NA | PASS
|  |  | Step2 | Visually Inspect the output screen,whether it detects and highlights the Major road sign. | The road sign is identified and classified as "NO PASSING SIGN BOARD".
|  |  | Step3 | Manually calculate accuracy of the system by counting total number of boards and with the number of boards detected. | If the system can detect and highlight major road signs with an accuracy of 85% and above, then test is considred to be successful.
TE2024 | To test if the system detects the Major road signs-EXIT SIGN BOARD. | •The video file input is fed into Raspberry pi. | Step1 | Launch and run the python script: Lane_Detection_Prototype_2.py in the command line. | Launched and script is processed, the video will be displayed in the output screen. |  | NOT TESTED | NOT TESTED | NOT TESTED | NOT TESTED | NOT TESTED | NOT TESTED | NOT TESTED | NOT TESTED | NOT TESTED | NOT TESTED | NOT TESTED | Limitation of the system and due to lack of test video, the test is not conducted .Future Work required.
|  |  | Step2 | Visually Inspect the output screen,whether it detects and highlights the Major road sign. | The road sign is identified and classified as "EXIT SIGN BOARD".
|  |  | Step3 | s | If the system can detect and highlight major road signs with an accuracy of 85% and above, then test is considred to be successful.
TE2025 | To test if the system detects the Major road signs - Intersection SIGN BOARD. | •The video file input is fed into Raspberry pi. | Step1 | Launch and run the python script: Lane_Detection_Prototype_2.py in the command line. | Launched and script is processed, the video will be displayed in the output screen. | test_video8.mp4 | NA | NA | NA | NA | NA | NA | NA | FAIL (Not Detected) | NA | NA | FAIL
|  |  | Step2 | Visually Inspect the output screen,whether it detects and highlights the Major road signs. | The road sign is identified and classified as "Intersection sign board"
|  |  | Step3 | Manually calculate accuracy of the system by counting total number of boards and with the number of boards detected. | If the system can detect and highlight major road signs with an accuracy of 85% and above, then test is considred to be successful.
TE2026 | To test if the system detects the Major road signs - End of all speed and passing limits | •The video file input is fed into Raspberry pi. | Step1 | Launch and run the python script: Lane_Detection_Prototype_2.py in the command line. | Launched and script is processed, the video will be displayed in the output screen. | test_video5.mp4 | NA | NA | NA | NA | FAIL 50% | NA | NA | NA | NA | NA | FAIL
|  |  | Step2 | Visually Inspect the output screen,whether it detects and highlights the Major road signs. | The road sign is identified and classified as " End of all speed and passing limits".
|  |  | Step3 | Manually calculate accuracy of the system by counting total number of boards and with the number of boards detected. | If the system can detect and highlight major road signs with an accuracy of 85% and above, then test is considred to be successful.
TE2027 | To test if the system detects the Precautionary road signs - Wild animals crossing | •The video file input is fed into Raspberry pi. | Step1 | Launch and run the python script: Lane_Detection_Prototype_2.py in the command line. | Launched and script is processed, the video will be displayed in the output screen. | test_video3.mp4 | NA | NA | FAIL (Not Detected) | NA | NA | NA | NA | NA | NA | NA | FAIL
|  |  | Step2 | Visually Inspect the output screen,whether it detects and highlights the Precautionary road signs. | The road sign is identified and classified as "Wild animals crossing".
|  |  | Step3 | Manually calculate accuracy of the system by counting total number of boards and with the number of boards detected. | If the system can detect and highlight major road signs with an accuracy of 85% and above, then test is considred to be successful.
TE2028 | To test whether the system detects the Speed limit signs - 70km/h. | •The video file input is fed into Raspberry pi. | Step1 | Launch and run the python script: Lane_Detection_Prototype_2.py in the command line. | Launched and script is processed, the video will be displayed in the output screen. | test_video3.mp4 test_video2.mp4 test_video8.mp4 | NA | FAIL | FAIL | NA | NA | NA | NA | NA | NA | NA | FAIL
|  |  | Step2 | Visually Inspect the output screen,whether it detects and highlights theSpeed limit sign. | The road sign is identified and classified as "70km/h".
|  |  | Step3 | Manually calculate accuracy of the system by counting total number of boards and with the number of boards detected. | If the system can detect and highlight major road signs with an accuracy of 85% and above, then test is considred to be successful.
TE2029 | To test whether the system detects the Speed limit signs - 120km/h. | •The video file input is fed into Raspberry pi. | Step1 | Launch and run the python script: Lane_Detection_Prototype_2.py in the command line. | Launched and script is processed, the video will be displayed in the output screen. | test_video5.mp4 test_video6.mp4 test_video8.mp4 | NA | NA | NA | NA | FAIL (Not Detected) | PASS 100% | NA | FAIL (Not Detected) | NA | NA | FAIL
|  |  | Step2 | Visually Inspect the output screen,whether it detects and highlights the Speed limit sign. | The road sign is identified and classified as "120km/h".
|  |  | Step3 | Manually calculate accuracy of the system by counting total number of boards and with the number of boards detected. | If the system can detect and highlight major road signs with an accuracy of 85% and above, then test is considred to be successful.
TE2030 | To test if the system could detect multiple signs | •The video file input is fed into Raspberry pi. | Step1 | Launch and run the python script: Lane_Detection_Prototype_2.py in the command line. | Launched and script is processed, the video will be displayed in the output screen. | test_video5.mp4 test_video3.mp4 test_video8.mp4 | NA | NA | FAIL 50% | NA | FAIL | NA | NA | FAIL | NA | NA | FAIL
|  |  | Step2 | Visually Inspect the output screen,whether it detects and highlights the Multiple sign board. | The multiple road sign has to be identified and classified.
|  |  | Step3 | Manually calculate accuracy of the system by counting total number of boards and with the number of boards detected. | If the system can detect and highlight major road signs with an accuracy of 85% and above, then test is considred to be successful.
TE2031 | To test if the system could Recogonize Faded or damaged sign boards. | •The video file input is fed into Raspberry pi. | Step1 | Launch and run the python script: Lane_Detection_Prototype_2.py in the command line. | Launched and script is processed, the video will be displayed in the output screen. | test_video3.mp4 | NA | NA | PASS 100% | NA | NA | NA | NA | NA | NA | NA | PASS 100%
|  |  | Step2 | Visually Inspect the output screen,whether the system could recogonize the sign boards. | The road sign has to be Recogonized.
|  |  | Step3 | Manually calculate accuracy of the system by counting total number of boards and with the number of boards detected. | If the system can detect and highlight major road signs with an accuracy of 85% and above, then test is considred to be successful.
TE2032 | To test if the system could detect Traffic Light signals. | •The video file input is fed into Raspberry pi. | Step1 | Launch and run the python script: Lane_Detection_Prototype_2.py in the command line. | Launched and script is processed, the video will be displayed in the output screen. |  | NOT TESTED | NOT TESTED | NOT TESTED | NOT TESTED | NOT TESTED | NOT TESTED | NOT TESTED | NOT TESTED | NOT TESTED | NOT TESTED | NOT TESTED | Limitation of the system and due to lack of test video, the test is not conducted .Future Work required.
|  |  | Step2 | Visually Inspect the output screen,whether it detects and highlights the Traffic Light signals. | The road sign is identified as "Traffic Light signals".
|  |  | Step3 | Manually calculate accuracy of the system by counting total number of boards and with the number of boards detected. | If the system can detect and highlight major road signs with an accuracy of 85% and above, then test is considred to be successful.
TE2033 | To test if the system detects lane line and sign boards under shadow condition. | •The video file input is fed into Raspberry pi. | Step1 | Launch and run the python script Sign_Detection_Integrated_Video.py in the command line. | Launched and script is processed, the video will be displayed in the output screen. | test_video9.mp4 | NA | NA | NA | NA | NA | NA | NA | NA | FAIL | NA | FAIL
|  |  | Step2 | Visually Inspect the output screen,whether it detects and highlights the sign boards under the effect of shadow. | The sign boards are identified and classified during shadow condition.
|  |  | Step3 | Manually calculate accuracy of the system by counting total number of boards and with the number of boards detected. | If the system can detect and highlight major road signs with an accuracy of 85% and above, then test is considred to be successful.
TE2034 | To test if the system detects lane and sign during Different Day light Condition. Refer Defintions for different daylight condition. | •The video file input is fed into Raspberry pi. | Step1 | Launch and run the python script Sign_Detection_Integrated_Video.py in the command line. | Launched and script is processed, the video will be displayed in the output screen. | test_video3.mp4 test_video2.mp4 test_video5.mp4 test_video6.mp4 test_video9.mp4 | NA | FAIL 50% | FAIL 60% | NA | FAIL 20% | FAIL 50% | NA | NA | FAIL | NA | FAIL
|  |  | Step2 | Visually Inspect the output screen,whether it detects and highlights the sign boards under different day light condition. | The sign boards are identified and classified during different daylight condition.
|  |  | Step3 | Manually calculate accuracy of the system by counting total number of boards and with the number of boards detected. | If the system can detect and highlight major road signs with an accuracy of 85% and above, then test is considred to be successful.
TE2035 | To test if the system detects lane line and sign boards during night time. | •The video file input is fed into Raspberry pi. | Step1 | Launch and run the python script Sign_Detection_Integrated_Video.py in the command line. | Launched and script is processed, the video will be displayed in the output screen. | test_video8.mp4 | NA | NA | NA | NA | NA | NA | NA | FAIL 25% | NA | NA | FAIL
|  |  | Step2 | Visually Inspect the output screen,whether it detects and highlights the sign boards under night lights. | The sign boards are identified and classified during night time condition.
|  |  | Step3 | Manually calculate accuracy of the system by counting total number of boards and with the number of boards detected. | If the system can detect and highlight major road signs with an accuracy of 85% and above, then test is considred to be successful.
TE2036 | To test if the system detects during different weather conditions. Refer Definitions for different weather Conditions used for testing. | •The video file input is fed into Raspberry pi. | Step1 | Launch and run the python script Sign_Detection_Integrated_Video.py in the command line. | Launched and script is processed, the video will be displayed in the output screen. |  | NOT TESTED | NOT TESTED | NOT TESTED | NOT TESTED | NOT TESTED | NOT TESTED | NOT TESTED | NOT TESTED | NOT TESTED | NOT TESTED | NOT TESTED | Limitation of the system and due to lack of test video, the test is not conducted .Future Work required.
|  |  | Step2 | Visually Inspect the output screen,whether it detects and highlights the sign boards under different weather condition. | The sign boards are identified and classified during different weather condition.
|  |  | Step3 | Manually calculate accuracy of the system by counting total number of boards and with the number of boards detected. | If the system can detect and highlight major road signs with an accuracy of 85% and above, then test is considred to be successful.
Camera input to Raspberry pi
Lane Detection
TE1015 | To test if the system detects the straight continous lanes. | • Display the input Video file on a separate monitor. • Focus the Camera to the monitor. | Step1 | Repeat Step1 from test TE1001 | Launched and script is processed, the video will be displayed in the output screen. | test_video3.mp4 test_video1.mp4 test_video2.mp4(one wrong object detected) test_video5.m4v test_video7.mp4 | PASS 76% | PASS 86% | PASS 84% | NA | PASS 85% | NA | PASS 87% | NA | NA | NA | PASS 83%
|  |  | Step2 | Visually Inspect the output screen,whether it detects and highlights the straight continous lane lines. | Both the lanes should be detected.
|  |  | Step3 | At the end of the video, take note of total frames,number of frames with 2,1 and no lanes are detected. | The results will be displayed after the each test video.For example from test video3 Total Frame=472 Frames with 2 Lanes=399 Frames with 1 Lanes=73 Frames with No Lanes=0
|  |  | Step4 | Manually calculate accuracy of the system by using total number of frames and frames with 2 lanes. | If the system can detect and highlight lanes lines with an accuracy of 75% and above, then test is considred to be successful.
TE1016 | To test if the system detects the Dashed lanes. | • Display the input Video file on a separate monitor. • Focus the Camera to the monitor. | Step1 | Repeat Step1 from test TE1001 | Launched and script is processed, it will be displayed in the output screen. | test_video3.mp4 test_video1.mp4 test_video2.mp4 test_video5.m4v test_video6.m4v test_video7.mp4 test_video8.mp4 | PASS 76% | PASS 86% | PASS 84% | NA | PASS 85% | PASS 76% | PASS 89% | PASS 86% | NA | NA | PASS 83%
|  |  | Step2 | Visually Inspect the output screen,whether it detects and highlights the straight Dashed lane lines. | Both the lanes should be detected.
|  |  | Step3 | At the end of the video, take note of total frames,number of frames with 2,1 and no lanes are detected. | The results will be displayed after the each test video.For example from test video3 Total Frame=472 Frames with 2 Lanes=399 Frames with 1 Lanes=73 Frames with No Lanes=0
|  |  | Step4 | Manually calculate accuracy of the system by using total number of frames and frames with 2 lanes. | If the system can detect and highlight lanes lines with an accuracy of 75% and above, then test is considred to be successful.
TE1017 | To test if the system masks the background noise and no wrong objects are detected other than lane line and sign boards. | • Display the input Video file on a separate monitor. • Focus the Camera to the monitor. | Step1 | Repeat Step1 from test TE1001 | Launched and script is processed, it will be displayed in the output screen. | test_video1.mp4 test_video2.mp4 test_video3.mp4 test_video4.mp4 test_video5.mp4 test_video6.mp4 test_video7.mp4 test_video8.mp4 test_video9.mp4 test_video10.mp4 | PASS (One wrong objects were detected) | PASS | PASS | PASS (one wrong objects were detected) | PASS (Two wrong objects were detected) | PASS | PASS (One wrong objects were detected) | PASS | FAIL | PASS (Two wrong objects were detected) | PASS | Not tested for sign Detection
|  |  | Step2 | Visually Inspect the output screen and count if it detects any wrong object other than lane line and sign boards. | The threshold is 2.Ignore if two or less wrong objects are detected.Then the test is considred to be pass.
TE1018 | To test if the system works as per seelcted region of interest. | • Display the input Video file on a separate monitor. • Focus the Camera to the monitor. •The system should work with previous region of interest, if the user does not want to change the calibration. | Step1 | Repeat Step1 from test TE1001 | Launched and script is processed, it will be displayed in the output screen. | test_video1.mp4 test_video2.mp4 test_video3.mp4 test_video4.mp4 test_video5.mp4 test_video6.mp4 test_video7.mp4 test_video8.mp4 test_video9.mp4 test_video10.mp4 | PASS | PASS | PASS | PASS | PASS | PASS | PASS | PASS | PASS | PASS | PASS | The accuracy of detected lanes depend on the selection of ROI
|  |  | Step2 | To select special mode region of interest, give input 's'. | Calibration mode Activated.
|  |  | Step3 | Select required region of interest in the calibration mode. | The red box will indicate previous ROI. The selected ROI is indicated by blue box.
|  |  | Step4 | Visually inspect whether the red box is updated to the selected ROI. | The lane lines are detected in that specified ROI.
TE1019 | To test if the system detects lane line and sign boards under shadow condition. | • Display the input Video file on a separate monitor. • Focus the Camera to the monitor. | Step1 | Repeat Step1 from test TE1001 | Launched and script is processed, it will be displayed in the output screen. | test_video9.mp4 | NA | NA | NA | NA | NA | NA | NA | NA | FAIL 50% | NA | FAIL | Not tested for sign Detection
|  |  | Step2 | Visually Inspect the output screen, if it detects and highlights the lane lines and sign boards under shadow. | Both the lanes should be detected.
|  |  | Step3 | At the end of the video, take note of total frames,number of frames with 2,1 and no lanes are detected. | The results will be displayed after the each test video.For example rom test video 9 Total Frame=1112 Frames with 2 Lanes=573 Frames with 1 Lanes=526 Frames with No Lanes=13
|  |  | Step4 | Manually calculate accuracy of the system by using total number of frames and frames with 2 lanes. | If the system can detect and highlight lanes lines with an accuracy of 75% and above, then test is considred to be successful.
TE1020 | To test if the system detects lane and sign during Different Day light Condition. Refer Defintions for different daylight condition. | • Display the input Video file on a separate monitor. • Focus the Camera to the monitor. | Step1 | Repeat Step1 from test TE1001 | Launched and script is processed, it will be displayed in the output screen. | test_video1.mp4 test_video2.mp4 test_video3.mp4 test_video4.mp4 test_video5.mp4 test_video6.mp4 test_video7.mp4 test_video9.mp4 test_video10.mp4 | PASS 76% | PASS 86% | PASS 84% | PASS 76% | PASS 85% | PASS 76% | PASS 87% | NA | FAIL 48% | PASS 87% | PASS 78% | Not tested for sign Detection
|  |  | Step2 | Visually Inspect the output screen, if it detects and highlights the lane lines and sign boards under different daylight condition. | Both the lanes should be detected.
|  |  | Step3 | At the end of the video, take note of total frames,number of frames with 2,1 and no lanes are detected. | The results will be displayed after the each test video.For example from test video3 Total Frame=472 Frames with 2 Lanes=399 Frames with 1 Lanes=73 Frames with No Lanes=0
|  |  | Step4 | Manually calculate accuracy of the system by using total number of frames and frames with 2 lanes. | If the system can detect and highlight lanes lines with an accuracy of 75% and above, then test is considred to be successful.
TE1021 | To test if the system detects lane line and sign boards during night time. | • Display the input Video file on a separate monitor. • Focus the Camera to the monitor. | Step1 | Repeat Step1 from test TE1001 | Launched and script is processed, it will be displayed in the output screen. | test_video8.mp4 | NA | NA | NA | NA | NA | NA | NA | PASS 86% | NA | NA | PASS 86% | Not tested for sign Detection
|  |  | Step2 | Visually Inspect the output screen, if it detects and highlights the lane lines and sign boards under night condition. | Both the lanes should be detected.
|  |  | Step3 | At the end of the video, take note of total frames,number of frames with 2,1 and no lanes are detected. | The results will be displayed after the each test video.For example from test video 8 Total Frame=288 Frames with 2 Lanes=248 Frames with 1 Lanes=40 Frames with No Lanes=0
|  |  | Step4 | Manually calculate accuracy of the system by using total number of frames and frames with 2 lanes. | If the system can detect and highlight lanes lines with an accuracy of 75% and above, then test is considred to be successful.
TE1022 | To test if the system detects during different weather conditions. Refer Definitions for different weather Conditions used for testing. | • Display the input Video file on a separate monitor. • Focus the Camera to the monitor. | Step1 | Repeat Step1 from test TE1001 | Launched and script is processed, it will be displayed in the output screen. |  | NOT TESTED | NOT TESTED | NOT TESTED | NOT TESTED | NOT TESTED | NOT TESTED | NOT TESTED | NOT TESTED | NOT TESTED | NOT TESTED | NOT TESTED | Limitation of the system and due to lack of test video, the test is not conducted .Future Work required.
|  |  | Step2 | Visually Inspect the output screen, if it detects and highlights the lane lines and sign boards under different weather condition. | Both the lanes should be detected.
|  |  | Step3 | At the end of the video, take note of total frames,number of frames with 2,1 and no lanes are detected. | Total Frame = Frames with 2 lanes=
|  |  | Step4 | Manually calculate accuracy of the system by using total number of frames and frames with 2 lanes. | If the system can detect and highlight lanes lines with an accuracy of 75% and above, then test is considred to be successful.
TE1023 | To test if the system could detect Narrow Lanes of 2.5 to 3.5m. Refer the Definitions for Narrow lane. | • Display the input Video file on a separate monitor. • Focus the Camera to the monitor. | Step1 | Repeat Step1 from test TE1001 | Launched and script is processed, it will be displayed in the output screen. | test_video2.mp4 test_video3.mp4 | NA | PASS 86% | PASS 84% | NA | NA | NA | NA | NA | NA | NA | PASS 85%
|  |  | Step2 | Visually Inspect the output screen,whether it detects and highlights the Narrow lanes. | Both the lanes should be detected.
|  |  | Step3 | At the end of the video, take note of total frames,number of frames with 2,1 and no lanes are detected. | The results will be displayed after the each test video.For example from test video3 Total Frame=472 Frames with 2 Lanes=399 Frames with 1 Lanes=73 Frames with No Lanes=0
|  |  | Step4 | Manually calculate accuracy of the system by using total number of frames and frames with 2 lanes. | If the system can detect and highlight lanes lines with an accuracy of 75% and above, then test is considred to be successful.
TE1024 | To test if the system could detect Wider Lanes of 3.7m and above. Refer definitions for the Wider lanes used for testing. | • Display the input Video file on a separate monitor. • Focus the Camera to the monitor. | Step1 | Repeat Step1 from test TE1001 | Launched and script is processed, it will be displayed in the output screen. | test_video6.mp4 test_video1.mp4 test_video4.mp4 test_video5.mp4 test_video7.mp4 test_video8.mp4 | PASS 75% | NA | NA | PASS 77% | PASS 86% | PASS 75% | PASS 88% | PASS 87% | NA | NA | PASS 81%
|  |  | Step2 | Visually Inspect the output screen,whether it detects and highlights the Wider lanes. | Both the lanes should be detected.
|  |  | Step3 | At the end of the video, take note of total frames,number of frames with 2,1 and no lanes are detected. | The results will be displayed after the each test video.For example from test video 4 Total Frame=627 Frames with 2 Lanes=469 Frames with 1 Lanes=156 Frames with No Lanes=2
|  |  | Step4 | Manually calculate accuracy of the system by using total number of frames and frames with 2 lanes. | If the system can detect and highlight lanes lines with an accuracy of 75% and above, then test is considred to be successful.
TE1025 | To test if the system works during sudden switching of lane(eg:overtaking) Refer Definitions for sudden change of lane. | • Display the input Video file on a separate monitor. • Focus the Camera to the monitor. | Step1 | Repeat Step1 from test TE1001 | Launched and script is processed, it will be displayed in the output screen. | test_video4.mp4 test_video6.mp4 | NA | NA | NA | PASS 77% | NA | PASS 76% | NA | NA | NA | NA | PASS 76%
|  |  | Step2 | Visually Inspect the output screen,whether it detects and highlights when there is sudden change of lane.. | Both the lanes should be detected.
|  |  | Step3 | At the end of the video, take note of total frames,number of frames with 2,1 and no lanes are detected. | The results will be displayed after the each test video.For example from test video 4 Total Frame=627 Frames with 2 Lanes=483 Frames with 1 Lanes=142 Frames with No Lanes=2
|  |  | Step4 | Manually calculate accuracy of the system by using total number of frames and frames with 2 lanes. | If the system can detect and highlight lanes lines with an accuracy of 75% and above, then test is considred to be successful.
TE1026 | To test if the system could detect horizontal curved lanes. Refer Definitions for Horizontal curved lanes. | • Display the input Video file on a separate monitor. • Focus the Camera to the monitor. | Step1 | Repeat Step1 from test TE1001 | Launched and script is processed, it will be displayed in the output screen. | test_video7.mp4 test_video1.mp4 test_video10.mp4 | PASS 78% | NA | NA | NA | NA | NA | PASS 88% | NA | NA | PASS 87% | PASS 84%
|  |  | Step2 | Visually Inspect the output screen,whether it detects and highlights the horizontal curved lanes. | Both the lanes should be detected.
|  |  | Step3 | At the end of the video, take note of total frames,number of frames with 2,1 and no lanes are detected. | The results will be displayed after the each test video.For example from test video 7 Total Frame=513 Frames with 2 Lanes=456 Frames with 1 Lanes=17 Frames with No Lanes=103
|  |  | Step4 | Manually calculate accuracy of the system by using total number of frames and frames with 2 lanes. | If the system can detect and highlight lanes lines with an accuracy of 75% and above, then test is considred to be successful.
TE1027 | To test if the system could detect steep curved lanes. | • Display the input Video file on a separate monitor. • Focus the Camera to the monitor. | Step1 | Repeat Step1 from test TE1001 | Launched and script is processed, it will be displayed in the output screen. | test_video9.mp4 | NA | NA | NA | NA | NA | NA | NA | NA | FAIL 50% | NA | FAIL 50%
|  |  | Step2 | Visually Inspect the output screen,whether it detects and highlights the steep curved lanes. | Both the lanes should be detected.
|  |  | Step3 | At the end of the video, take note of total frames,number of frames with 2,1 and no lanes are detected. | The results will be displayed after the each test video.For example from test video 9 Total Frame=1112 Frames with 2 Lanes=573 Frames with 1 Lanes=526 Frames with No Lanes=13
|  |  | Step4 | Manually calculate accuracy of the system by using total number of frames and frames with 2 lanes. | If the system can detect and highlight lanes lines with an accuracy of 75% and above, then test is considred to be successful.
TE1028 | To test if the system detects only the current lane where car is travelling. | • Display the input Video file on a separate monitor. • Focus the Camera to the monitor. | Step1 | Repeat Step1 from test TE1001 | Launched and script is processed, it will be displayed in the output screen. | test_video1.mp4 test_video2.mp4 test_video3.mp4 test_video4.mp4 test_video5.mp4 test_video6.mp4 test_video7.mp4 test_video8.mp4 test_video9.mp4 test_video10.mp4 | FAIL | PASS | PASS | PASS | PASS | PASS | PASS | PASS | FAIL | PASS | PASS 80%
|  |  | Step2 | Visually Inspect the output screen,whether it detects and highlights only the current lane where the car is travelling. | If the system can detect and highlight lanes lines of that path then the test is considred to be successful.
SIGN DETECTION - Method 1
TE2037 | To test if the camera connected to the system captures at a rate of 24 frames per second for lane and sign detection. | • Display the input Video file on a separate monitor. • Focus the Camera to the monitor. | Step1 | Launch and run the python script Sign_Detection_Integrated_Video.py in the command line. | Launched and script is processed, the video will be displayed in the output screen. | test_video3.mp4 test_video2.mp4 test_video5.mp4 test_video6.mp4 test_video9.mp4 test_video8.mp4 | NA | FAIL 7 fps | FAIL 6 fps | NA | FAIL 6 fps | FAIL 7 fps | NA | FAIL 6 fps | FAIL 6 fps | NA | FAIL
|  |  | Step2 | Visually Inspect the output screen and note down the frames per second. | If the camera can capture at a rate of 24 frames per second, then the test is considred to be successful.
TE2038 | To test if the system detects the Major road signs - TURN RIGHT SIGN BOARD. | • Display the input Video file on a separate monitor. • Focus the Camera to the monitor. | Step1 | Launch and run the python script Sign_Detection_Integrated_Video.py in the command line. | Launched and script is processed, the video will be displayed in the output screen. |  | NOT TESTED | NOT TESTED | NOT TESTED | NOT TESTED | NOT TESTED | NOT TESTED | NOT TESTED | NOT TESTED | NOT TESTED | NOT TESTED | NOT TESTED | Limitation of the system and due to lack of test video, the test is not conducted .Future Work required.
|  |  | Step2 | Visually Inspect the output screen,whether it detects and highlights the Major road sign. | The road sign is identified and classified as "TURN RIGHT".
|  |  | Step3 | Manually calculate accuracy of the system by counting total number of boards and with the number of boards detected. | If the system can detect and highlight major road signs with an accuracy of 85% and above, then test is considred to be successful.
TE2039 | To test if the system detects the Major road signs - TURN LEFT SIGN BOARD. | • Display the input Video file on a separate monitor. • Focus the Camera to the monitor. | Step1 | Launch and run the python script Sign_Detection_Integrated_Video.py in the command line. | Launched and script is processed, the video will be displayed in the output screen. |  | NOT TESTED | NOT TESTED | NOT TESTED | NOT TESTED | NOT TESTED | NOT TESTED | NOT TESTED | NOT TESTED | NOT TESTED | NOT TESTED | NOT TESTED | Limitation of the system and due to lack of test video, the test is not conducted .Future Work required.
|  |  | Step2 | Visually Inspect the output screen,whether it detects and highlights the Major road sign. | The road sign is identified and classified as "TURN LEFT".
|  |  | Step3 | Manually calculate accuracy of the system by counting total number of boards and with the number of boards detected. | If the system can detect and highlight major road signs with an accuracy of 85% and above, then test is considred to be successful.
TE2040 | To test if the system detects the Major road signs -PRIORITY ROAD. | • Display the input Video file on a separate monitor. • Focus the Camera to the monitor. | Step1 | Launch and run the python script Sign_Detection_Integrated_Video.py in the command line. | Launched and script is processed, the video will be displayed in the output screen. |  | NOT TESTED | NOT TESTED | NOT TESTED | NOT TESTED | NOT TESTED | NOT TESTED | NOT TESTED | NOT TESTED | NOT TESTED | NOT TESTED | NOT TESTED | Limitation of the system and due to lack of test video, the test is not conducted .Future Work required.
|  |  | Step2 | Visually Inspect the output screen,whether it detects and highlights the Major road sign. | The road sign is identified and classified as " PRIORITY ROAD"
|  |  | Step3 | Manually calculate accuracy of the system by counting total number of boards and with the number of boards detected. | If the system can detect and highlight major road signs with an accuracy of 85% and above, then test is considred to be successful.
TE2041 | To test if the system detects the Major road signs- ROAD ENDS SIGN BOARD. | • Display the input Video file on a separate monitor. • Focus the Camera to the monitor. | Step1 | Launch and run the python script Sign_Detection_Integrated_Video.py in the command line. | Launched and script is processed, the video will be displayed in the output screen. |  | NOT TESTED | NOT TESTED | NOT TESTED | NOT TESTED | NOT TESTED | NOT TESTED | NOT TESTED | NOT TESTED | NOT TESTED | NOT TESTED | NOT TESTED | Limitation of the system and due to lack of test video, the test is not conducted .Future Work required.
|  |  | Step2 | Visually Inspect the output screen,whether it detects and highlights the Major road sign. | The road sign is identified and classified as "ROAD ENDS SIGN BOARD".
|  |  | Step3 | Manually calculate accuracy of the system by counting total number of boards and with the number of boards detected. | If the system can detect and highlight major road signs with an accuracy of 85% and above, then test is considred to be successful.
TE2042 | To test if the system detects the Major road signs-NO PASSING SIGN BOARD. | • Display the input Video file on a separate monitor. • Focus the Camera to the monitor. | Step1 | Launch and run the python script Sign_Detection_Integrated_Video.py in the command line. | Launched and script is processed, the video will be displayed in the output screen. |  | NOT TESTED | NOT TESTED | NOT TESTED | NOT TESTED | NOT TESTED | NOT TESTED | NOT TESTED | NOT TESTED | NOT TESTED | NOT TESTED | NOT TESTED | Limitation of the system and due to lack of test video, the test is not conducted .Future Work required.
|  |  | Step2 | Visually Inspect the output screen,whether it detects and highlights the Major road sign. | The road sign is identified and classified as "NO PASSING SIGN BOARD".
|  |  | Step3 | Manually calculate accuracy of the system by counting total number of boards and with the number of boards detected. | If the system can detect and highlight major road signs with an accuracy of 85% and above, then test is considred to be successful.
TE2043 | To test if the system detects the Major road signs-EXIT SIGN BOARD. | • Display the input Video file on a separate monitor. • Focus the Camera to the monitor. | Step1 | Launch and run the python script Sign_Detection_Integrated_Video.py in the command line. | Launched and script is processed, the video will be displayed in the output screen. |  | NOT TESTED | NOT TESTED | NOT TESTED | NOT TESTED | NOT TESTED | NOT TESTED | NOT TESTED | NOT TESTED | NOT TESTED | NOT TESTED | NOT TESTED | Limitation of the system and due to lack of test video, the test is not conducted .Future Work required.
|  |  | Step2 | Visually Inspect the output screen,whether it detects and highlights the Major road sign. | The road sign is identified and classified as "EXIT SIGN BOARD".
|  |  | Step3 | Manually calculate accuracy of the system by counting total number of boards and with the number of boards detected. | If the system can detect and highlight major road signs with an accuracy of 85% and above, then test is considred to be successful.
TE2044 | To test if the system detects the Major road signs - KEEP RIGHT SIGN BOARD. | • Display the input Video file on a separate monitor. • Focus the Camera to the monitor. | Step1 | Launch and run the python script Sign_Detection_Integrated_Video.py in the command line. | Launched and script is processed, the video will be displayed in the output screen. |  | NOT TESTED | NOT TESTED | NOT TESTED | NOT TESTED | NOT TESTED | NOT TESTED | NOT TESTED | NOT TESTED | NOT TESTED | NOT TESTED | NOT TESTED | Limitation of the system and due to lack of test video, the test is not conducted .Future Work required.
|  |  | Step2 | Visually Inspect the output screen,whether it detects and highlights the Major road signs. | The road sign is identified and classified as "KEEP RIGHT".
|  |  | Step3 | Manually calculate accuracy of the system by counting total number of boards and with the number of boards detected. | If the system can detect and highlight major road signs with an accuracy of 85% and above, then test is considred to be successful.
TE2045 | To test if the system detects the Major road signs - End of all speed and passing limits | • Display the input Video file on a separate monitor. • Focus the Camera to the monitor. | Step1 | Launch and run the python script Sign_Detection_Integrated_Video.py in the command line. | Launched and script is processed, the video will be displayed in the output screen. |  | NOT TESTED | NOT TESTED | NOT TESTED | NOT TESTED | NOT TESTED | NOT TESTED | NOT TESTED | NOT TESTED | NOT TESTED | NOT TESTED | NOT TESTED | Limitation of the system and due to lack of test video, the test is not conducted .Future Work required.
|  |  | Step2 | Visually Inspect the output screen,whether it detects and highlights the Major road signs. | The road sign is identified and classified as " End of all speed and passing limits".
|  |  | Step3 | Manually calculate accuracy of the system by counting total number of boards and with the number of boards detected. | If the system can detect and highlight major road signs with an accuracy of 85% and above, then test is considred to be successful.
TE2046 | To test if the system detects the Precautionary road signs - Wild animals crossing | • Display the input Video file on a separate monitor. • Focus the Camera to the monitor. | Step1 | Launch and run the python script Sign_Detection_Integrated_Video.py in the command line. | Launched and script is processed, the video will be displayed in the output screen. |  | NOT TESTED | NOT TESTED | NOT TESTED | NOT TESTED | NOT TESTED | NOT TESTED | NOT TESTED | NOT TESTED | NOT TESTED | NOT TESTED | NOT TESTED | Limitation of the system and due to lack of test video, the test is not conducted .Future Work required.
|  |  | Step2 | Visually Inspect the output screen,whether it detects and highlights the Precautionary road signs. | The road sign is identified and classified as "Wild animals crossing".
|  |  | Step3 | Manually calculate accuracy of the system by counting total number of boards and with the number of boards detected. | If the system can detect and highlight major road signs with an accuracy of 85% and above, then test is considred to be successful.
TE2047 | To test whether the system detects the Speed limit signs - 70km/h. | • Display the input Video file on a separate monitor. • Focus the Camera to the monitor. | Step1 | Launch and run the python script Sign_Detection_Integrated_Video.py in the command line. | Launched and script is processed, the video will be displayed in the output screen. |  | NOT TESTED | NOT TESTED | NOT TESTED | NOT TESTED | NOT TESTED | NOT TESTED | NOT TESTED | NOT TESTED | NOT TESTED | NOT TESTED | NOT TESTED | Limitation of the system and due to lack of test video, the test is not conducted .Future Work required.
|  |  | Step2 | Visually Inspect the output screen,whether it detects and highlights theSpeed limit sign. | The road sign is identified and classified as "70km/h".
|  |  | Step3 | Manually calculate accuracy of the system by counting total number of boards and with the number of boards detected. | If the system can detect and highlight major road signs with an accuracy of 85% and above, then test is considred to be successful.
TE2048 | To test whether the system detects the Speed limit signs - 120km/h. | • Display the input Video file on a separate monitor. • Focus the Camera to the monitor. | Step1 | Launch and run the python script Sign_Detection_Integrated_Video.py in the command line. | Launched and script is processed, the video will be displayed in the output screen. |  | NOT TESTED | NOT TESTED | NOT TESTED | NOT TESTED | NOT TESTED | NOT TESTED | NOT TESTED | NOT TESTED | NOT TESTED | NOT TESTED | NOT TESTED | Limitation of the system and due to lack of test video, the test is not conducted .Future Work required.
|  |  | Step2 | Visually Inspect the output screen,whether it detects and highlights the Speed limit sign. | The road sign is identified and classified as "120km/h".
|  |  | Step3 | Manually calculate accuracy of the system by counting total number of boards and with the number of boards detected. | If the system can detect and highlight major road signs with an accuracy of 85% and above, then test is considred to be successful.
TE2049 | To test if the system could detect multiple signs | • Display the input Video file on a separate monitor. • Focus the Camera to the monitor. | Step1 | Launch and run the python script Sign_Detection_Integrated_Video.py in the command line. | Launched and script is processed, the video will be displayed in the output screen. |  | NOT TESTED | NOT TESTED | NOT TESTED | NOT TESTED | NOT TESTED | NOT TESTED | NOT TESTED | NOT TESTED | NOT TESTED | NOT TESTED | NOT TESTED | Limitation of the system and due to lack of test video, the test is not conducted .Future Work required.
|  |  | Step2 | Visually Inspect the output screen,whether it detects and highlights the Multiple sign board. | The multiple road sign has to be identified and classified.
|  |  | Step3 | Manually calculate accuracy of the system by counting total number of boards and with the number of boards detected. | If the system can detect and highlight major road signs with an accuracy of 85% and above, then test is considred to be successful.
TE2050 | To test if the system could Recogonize Faded or damaged sign boards. | • Display the input Video file on a separate monitor. • Focus the Camera to the monitor. | Step1 | Launch and run the python script Sign_Detection_Integrated_Video.py in the command line. | Launched and script is processed, the video will be displayed in the output screen. |  | NOT TESTED | NOT TESTED | NOT TESTED | NOT TESTED | NOT TESTED | NOT TESTED | NOT TESTED | NOT TESTED | NOT TESTED | NOT TESTED | NOT TESTED | Limitation of the system and due to lack of test video, the test is not conducted .Future Work required.
|  |  | Step2 | Visually Inspect the output screen,whether the system could recogonize the sign boards. | The road sign has to be Recogonized.
|  |  | Step3 | Manually calculate accuracy of the system by counting total number of boards and with the number of boards detected. | If the system can detect and highlight major road signs with an accuracy of 85% and above, then test is considred to be successful.
TE2051 | To test if the system could detect Traffic Light signals. | • Display the input Video file on a separate monitor. • Focus the Camera to the monitor. | Step1 | Launch and run the python script Sign_Detection_Integrated_Video.py in the command line. | Launched and script is processed, the video will be displayed in the output screen. |  | NOT TESTED | NOT TESTED | NOT TESTED | NOT TESTED | NOT TESTED | NOT TESTED | NOT TESTED | NOT TESTED | NOT TESTED | NOT TESTED | NOT TESTED | Limitation of the system and due to lack of test video, the test is not conducted .Future Work required.
|  |  | Step2 | Visually Inspect the output screen,whether it detects and highlights the Traffic Light signals. | The road sign is identified as "Traffic Light signals".
|  |  | Step3 | Manually calculate accuracy of the system by counting total number of boards and with the number of boards detected. | If the system can detect and highlight major road signs with an accuracy of 85% and above, then test is considred to be successful.
SIGN DETECTION - Method 2
TE2052 | To test if the camera connected to the system captures at a rate of 24 frames per second for lane and sign detection. | • Display the input Video file on a separate monitor. • Focus the Camera to the monitor. | Step1 | Launch and run the python script Sign_Detection_Integrated_Video.py in the command line. | Launched and script is processed, the video will be displayed in the output screen. | test_video3.mp4 test_video2.mp4 test_video5.mp4 test_video6.mp4 test_video9.mp4 test_video8.mp4 | NA | FAIL 0.2 fps | FAIL 0.2 fps | NA | FAIL 0.2 fps | FAIL 0.2 fps | NA | FAIL 0.2 fps | FAIL 0.2 fps | NA | FAIL
|  |  | Step2 | Visually Inspect the output screen and note down the frames per second. | If the camera can capture at a rate of 24 frames per second, then the test is considred to be successful.
TE2053 | To test if the system detects the Major road signs - TURN RIGHT SIGN BOARD. | • Display the input Video file on a separate monitor. • Focus the Camera to the monitor. | Step1 | Launch and run the python script: Lane_Detection_Prototype_2.py in the command line. | Launched and script is processed, the video will be displayed in the output screen. |  | NOT TESTED | NOT TESTED | NOT TESTED | NOT TESTED | NOT TESTED | NOT TESTED | NOT TESTED | NOT TESTED | NOT TESTED | NOT TESTED | NOT TESTED | Limitation of the system and due to lack of test video, the test is not conducted .Future Work required.
|  |  | Step2 | Visually Inspect the output screen,whether it detects and highlights the Major road sign. | The road sign is identified and classified as "TURN RIGHT".
|  |  | Step3 | Manually calculate accuracy of the system by counting total number of boards and with the number of boards detected. | If the system can detect and highlight major road signs with an accuracy of 85% and above, then test is considred to be successful.
TE2054 | To test if the system detects the Major road signs - TURN LEFT SIGN BOARD. | • Display the input Video file on a separate monitor. • Focus the Camera to the monitor. | Step1 | Launch and run the python script: Lane_Detection_Prototype_2.py in the command line. | Launched and script is processed, the video will be displayed in the output screen. |  | NOT TESTED | NOT TESTED | NOT TESTED | NOT TESTED | NOT TESTED | NOT TESTED | NOT TESTED | NOT TESTED | NOT TESTED | NOT TESTED | NOT TESTED | Limitation of the system and due to lack of test video, the test is not conducted .Future Work required.
|  |  | Step2 | Visually Inspect the output screen,whether it detects and highlights the Major road sign. | The road sign is identified and classified as "TURN LEFT".
|  |  | Step3 | Manually calculate accuracy of the system by counting total number of boards and with the number of boards detected. | If the system can detect and highlight major road signs with an accuracy of 85% and above, then test is considred to be successful.
TE2055 | To test if the system detects the Major road signs -PRIORITY ROAD. | • Display the input Video file on a separate monitor. • Focus the Camera to the monitor. | Step1 | Launch and run the python script: Lane_Detection_Prototype_2.py in the command line. | Launched and script is processed, the video will be displayed in the output screen. |  | NOT TESTED | NOT TESTED | NOT TESTED | NOT TESTED | NOT TESTED | NOT TESTED | NOT TESTED | NOT TESTED | NOT TESTED | NOT TESTED | NOT TESTED | Limitation of the system and due to lack of test video, the test is not conducted .Future Work required.
|  |  | Step2 | Visually Inspect the output screen,whether it detects and highlights the Major road sign. | The road sign is identified and classified as " PRIORITY ROAD"
|  |  | Step3 | Manually calculate accuracy of the system by counting total number of boards and with the number of boards detected. | If the system can detect and highlight major road signs with an accuracy of 85% and above, then test is considred to be successful.
TE2056 | To test if the system detects the Major road signs- ROAD ENDS SIGN BOARD. | • Display the input Video file on a separate monitor. • Focus the Camera to the monitor. | Step1 | Launch and run the python script: Lane_Detection_Prototype_2.py in the command line. | Launched and script is processed, the video will be displayed in the output screen. |  | NOT TESTED | NOT TESTED | NOT TESTED | NOT TESTED | NOT TESTED | NOT TESTED | NOT TESTED | NOT TESTED | NOT TESTED | NOT TESTED | NOT TESTED | Limitation of the system and due to lack of test video, the test is not conducted .Future Work required.
|  |  | Step2 | Visually Inspect the output screen,whether it detects and highlights the Major road sign. | The road sign is identified and classified as "ROAD ENDS SIGN BOARD".
|  |  | Step3 | Manually calculate accuracy of the system by counting total number of boards and with the number of boards detected. | If the system can detect and highlight major road signs with an accuracy of 85% and above, then test is considred to be successful.
TE2057 | To test if the system detects the Major road signs-NO PASSING SIGN BOARD. | • Display the input Video file on a separate monitor. • Focus the Camera to the monitor. | Step1 | Launch and run the python script: Lane_Detection_Prototype_2.py in the command line. | Launched and script is processed, the video will be displayed in the output screen. |  | NOT TESTED | NOT TESTED | NOT TESTED | NOT TESTED | NOT TESTED | NOT TESTED | NOT TESTED | NOT TESTED | NOT TESTED | NOT TESTED | NOT TESTED | Limitation of the system and due to lack of test video, the test is not conducted .Future Work required.
|  |  | Step2 | Visually Inspect the output screen,whether it detects and highlights the Major road sign. | The road sign is identified and classified as "NO PASSING SIGN BOARD".
|  |  | Step3 | Manually calculate accuracy of the system by counting total number of boards and with the number of boards detected. | If the system can detect and highlight major road signs with an accuracy of 85% and above, then test is considred to be successful.
TE2058 | To test if the system detects the Major road signs-EXIT SIGN BOARD. | • Display the input Video file on a separate monitor. • Focus the Camera to the monitor. | Step1 | Launch and run the python script: Lane_Detection_Prototype_2.py in the command line. | Launched and script is processed, the video will be displayed in the output screen. |  | NOT TESTED | NOT TESTED | NOT TESTED | NOT TESTED | NOT TESTED | NOT TESTED | NOT TESTED | NOT TESTED | NOT TESTED | NOT TESTED | NOT TESTED | Limitation of the system and due to lack of test video, the test is not conducted .Future Work required.
|  |  | Step2 | Visually Inspect the output screen,whether it detects and highlights the Major road sign. | The road sign is identified and classified as "EXIT SIGN BOARD".
|  |  | Step3 | Manually calculate accuracy of the system by counting total number of boards and with the number of boards detected. | If the system can detect and highlight major road signs with an accuracy of 85% and above, then test is considred to be successful.
TE2059 | To test if the system detects the Major road signs - KEEP RIGHT SIGN BOARD. | • Display the input Video file on a separate monitor. • Focus the Camera to the monitor. | Step1 | Launch and run the python script: Lane_Detection_Prototype_2.py in the command line. | Launched and script is processed, the video will be displayed in the output screen. |  | NOT TESTED | NOT TESTED | NOT TESTED | NOT TESTED | NOT TESTED | NOT TESTED | NOT TESTED | NOT TESTED | NOT TESTED | NOT TESTED | NOT TESTED | Limitation of the system and due to lack of test video, the test is not conducted .Future Work required.
|  |  | Step2 | Visually Inspect the output screen,whether it detects and highlights the Major road signs. | The road sign is identified and classified as "KEEP RIGHT".
|  |  | Step3 | Manually calculate accuracy of the system by counting total number of boards and with the number of boards detected. | If the system can detect and highlight major road signs with an accuracy of 85% and above, then test is considred to be successful.
TE2060 | To test if the system detects the Major road signs - End of all speed and passing limits | • Display the input Video file on a separate monitor. • Focus the Camera to the monitor. | Step1 | Launch and run the python script: Lane_Detection_Prototype_2.py in the command line. | Launched and script is processed, the video will be displayed in the output screen. |  | NOT TESTED | NOT TESTED | NOT TESTED | NOT TESTED | NOT TESTED | NOT TESTED | NOT TESTED | NOT TESTED | NOT TESTED | NOT TESTED | NOT TESTED | Limitation of the system and due to lack of test video, the test is not conducted .Future Work required.
|  |  | Step2 | Visually Inspect the output screen,whether it detects and highlights the Major road signs. | The road sign is identified and classified as " End of all speed and passing limits".
|  |  | Step3 | Manually calculate accuracy of the system by counting total number of boards and with the number of boards detected. | If the system can detect and highlight major road signs with an accuracy of 85% and above, then test is considred to be successful.
TE2061 | To test if the system detects the Precautionary road signs - Wild animals crossing | • Display the input Video file on a separate monitor. • Focus the Camera to the monitor. | Step1 | Launch and run the python script: Lane_Detection_Prototype_2.py in the command line. | Launched and script is processed, the video will be displayed in the output screen. |  | NOT TESTED | NOT TESTED | NOT TESTED | NOT TESTED | NOT TESTED | NOT TESTED | NOT TESTED | NOT TESTED | NOT TESTED | NOT TESTED | NOT TESTED | Limitation of the system and due to lack of test video, the test is not conducted .Future Work required.
|  |  | Step2 | Visually Inspect the output screen,whether it detects and highlights the Precautionary road signs. | The road sign is identified and classified as "Wild animals crossing".
|  |  | Step3 | Manually calculate accuracy of the system by counting total number of boards and with the number of boards detected. | If the system can detect and highlight major road signs with an accuracy of 85% and above, then test is considred to be successful.
TE2062 | To test whether the system detects the Speed limit signs - 70km/h. | • Display the input Video file on a separate monitor. • Focus the Camera to the monitor. | Step1 | Launch and run the python script: Lane_Detection_Prototype_2.py in the command line. | Launched and script is processed, the video will be displayed in the output screen. |  | NOT TESTED | NOT TESTED | NOT TESTED | NOT TESTED | NOT TESTED | NOT TESTED | NOT TESTED | NOT TESTED | NOT TESTED | NOT TESTED | NOT TESTED | Limitation of the system and due to lack of test video, the test is not conducted .Future Work required.
|  |  | Step2 | Visually Inspect the output screen,whether it detects and highlights theSpeed limit sign. | The road sign is identified and classified as "70km/h".
|  |  | Step3 | Manually calculate accuracy of the system by counting total number of boards and with the number of boards detected. | If the system can detect and highlight major road signs with an accuracy of 85% and above, then test is considred to be successful.
TE2063 | To test whether the system detects the Speed limit signs - 120km/h. | • Display the input Video file on a separate monitor. • Focus the Camera to the monitor. | Step1 | Launch and run the python script: Lane_Detection_Prototype_2.py in the command line. | Launched and script is processed, the video will be displayed in the output screen. |  | NOT TESTED | NOT TESTED | NOT TESTED | NOT TESTED | NOT TESTED | NOT TESTED | NOT TESTED | NOT TESTED | NOT TESTED | NOT TESTED | NOT TESTED | Limitation of the system and due to lack of test video, the test is not conducted .Future Work required.
|  |  | Step2 | Visually Inspect the output screen,whether it detects and highlights the Speed limit sign. | The road sign is identified and classified as "120km/h".
|  |  | Step3 | Manually calculate accuracy of the system by counting total number of boards and with the number of boards detected. | If the system can detect and highlight major road signs with an accuracy of 85% and above, then test is considred to be successful.
TE2064 | To test if the system could detect multiple signs | • Display the input Video file on a separate monitor. • Focus the Camera to the monitor. | Step1 | Launch and run the python script: Lane_Detection_Prototype_2.py in the command line. | Launched and script is processed, the video will be displayed in the output screen. |  | NOT TESTED | NOT TESTED | NOT TESTED | NOT TESTED | NOT TESTED | NOT TESTED | NOT TESTED | NOT TESTED | NOT TESTED | NOT TESTED | NOT TESTED | Limitation of the system and due to lack of test video, the test is not conducted .Future Work required.
|  |  | Step2 | Visually Inspect the output screen,whether it detects and highlights the Multiple sign board. | The multiple road sign has to be identified and classified.
|  |  | Step3 | Manually calculate accuracy of the system by counting total number of boards and with the number of boards detected. | If the system can detect and highlight major road signs with an accuracy of 85% and above, then test is considred to be successful.
TE2065 | To test if the system could Recogonize Faded or damaged sign boards. | • Display the input Video file on a separate monitor. • Focus the Camera to the monitor. | Step1 | Launch and run the python script: Lane_Detection_Prototype_2.py in the command line. | Launched and script is processed, the video will be displayed in the output screen. |  | NOT TESTED | NOT TESTED | NOT TESTED | NOT TESTED | NOT TESTED | NOT TESTED | NOT TESTED | NOT TESTED | NOT TESTED | NOT TESTED | NOT TESTED | Limitation of the system and due to lack of test video, the test is not conducted .Future Work required.
|  |  | Step2 | Visually Inspect the output screen,whether the system could recogonize the sign boards. | The road sign has to be Recogonized.
|  |  | Step3 | Manually calculate accuracy of the system by counting total number of boards and with the number of boards detected. | If the system can detect and highlight major road signs with an accuracy of 85% and above, then test is considred to be successful.
TE2066 | To test if the system could detect Traffic Light signals. | • Display the input Video file on a separate monitor. • Focus the Camera to the monitor. | Step1 | Launch and run the python script: Lane_Detection_Prototype_2.py in the command line. | Launched and script is processed, the video will be displayed in the output screen. |  | NOT TESTED | NOT TESTED | NOT TESTED | NOT TESTED | NOT TESTED | NOT TESTED | NOT TESTED | NOT TESTED | NOT TESTED | NOT TESTED | NOT TESTED | Limitation of the system and due to lack of test video, the test is not conducted .Future Work required.
|  |  | Step2 | Visually Inspect the output screen,whether it detects and highlights the Traffic Light signals. | The road sign is identified as "Traffic Light signals".
|  |  | Step3 | Manually calculate accuracy of the system by counting total number of boards and with the number of boards detected. | If the system can detect and highlight major road signs with an accuracy of 85% and above, then test is considred to be successful.

## Traceability Matrix
5. TRACABILITY MATRIX
Sl No | Test ID | Req ID
Video File input to Raspberry pi
Lane Detection
1 | TE1001 | REQ-101
2 | TE1002 | REQ-102
3 | TE1003 | NA
4 | TE1004 | REQ-103
5 | TE1005 | REQ-110
6 | TE1006 | NA
7 | TE1007 | REQ-112
8 | TE1008 | REQ-111
9 | TE1009 | REQ-106
10 | TE1010 | REQ-105
11 | TE1011 | REQ-107
12 | TE1012 | REQ-109
13 | TE1013 | REQ-109
14 | TE1014 | REQ-104
SIGN DETECTION - Method 1
15 | TE2001 | REQ-202
16 | TE2002 | REQ-202
17 | TE2003 | REQ-202
18 | TE2004 | REQ-202
19 | TE2005 | REQ-203
20 | TE2006 | REQ-202
21 | TE2007 | REQ-202
22 | TE2008 | REQ-202
23 | TE2009 | REQ-203
24 | TE2010 | REQ-206
25 | TE2011 | REQ-206
26 | TE2012 | REQ-204
27 | TE2013 | REQ-209
28 | TE2014 | REQ-205
29 | TE2015 | NA
30 | TE2016 | NA
31 | TE2017 | REQ-207
32 | TE2018 | REQ-208
SIGN DETECTION - Method 2
33 | TE2019 | REQ-202
34 | TE2020 | REQ-202
35 | TE2021 | REQ-202
36 | TE2022 | REQ-202
37 | TE2023 | REQ-203
38 | TE2024 | REQ-202
39 | TE2025 | REQ-202
40 | TE2026 | REQ-202
41 | TE2027 | REQ-203
42 | TE2028 | REQ-206
43 | TE2029 | REQ-206
44 | TE2030 | REQ-204
45 | TE2031 | REQ-209
46 | TE2032 | REQ-205
47 | TE2033 | NA
48 | TE2034 | NA
49 | TE2035 | REQ-207
50 | TE2036 | REQ-208
Camera input to Raspberry pi
Lane Detection
51 | TE1015 | REQ-101
52 | TE1016 | REQ-102
53 | TE1017 | NA
54 | TE1018 | REQ-103
55 | TE1019 | REQ-110
56 | TE1020 | NA
57 | TE1021 | REQ-112
58 | TE1022 | REQ-111
59 | TE1023 | REQ-106
60 | TE1024 | REQ-105
61 | TE1025 | REQ-107
62 | TE1026 | REQ-109
63 | TE1027 | REQ-109
64 | TE1028 | REQ-104
SIGN DETECTION - Method 1 & 2
65 | TE2037 | REQ-302
66 | TE2052 | REQ-302

## Definitions
6.DEFINITIONS
Definition |  | Test video Or Image | Remarks(if any)
Day light | Too bright | NA | Test not conducted due to lack of video input.
| Less bright | test_video1.mp4,test_video4.mp4
| Dull weather | test_video3.mp4
Sudden Change of line |  | test_video6.mp4 (13sec to 17sec, test_video4.m4v(6 sec to 20 sec)
Horizontal curve |  | test_video5.m4v
Steep curved Lanes |  | test_video9.mp4
Narrow road |  | test_video2.mp4 test_video3.mp4
Wide road |  | test_video6.m4v
weather Conditions | snow | NA | Test not conducted due to lack of video input.
| Rain | NA

## Test Videos Description
7.Test Video Description
Sl.No | Test Video | Description
1 | Test Video 1 | This Autobahn video is with Bright daylight which has Wide road with straight continous and dashed lane lines, it also has slight horizontal curve from 22sec to 30sec.
2 | Test Video 2 | In this test video it contains Narrow road with Straight Dashed lane lines, Priority sign board, No passing sign board,70km/h sign board in a dull daylight condition.
3 | Test Video 3 | In this test video it contains Narrow road with Straight Continous and Dashed lane lines, Priority sign board, No passing sign board,70km/h speed limit sign board, Wildlife crossing sign board, End of speed limit board in a less bright daylight condition.
4 | Test Video 4 | This Autobahn video is with Dull daylight condition which has Wide road with straight Continous and dashed lane lines, from 6sec to 20 sec there is switching of lanes, at this time one lane is detected from 4sec - 7 sec and 14-18 sec.
5 | Test Video 5 | In this test video, it contains Wide road with straight dashed and continous lane lines,No passing sign board, Turn right sign board,120km/h speed limit sign in a Less bright daylight condition.
6 | Test Video 6 | This Autobahn video is with Dull daylight condition which has Wide road with straight Continous and dashed lane lines, from 13 sec to 19 sec there is changing of lanes during this peroid only one lane is detected, No passing sign board, 120km/h speed limit sign board.
7 | Test Video 7 | This Autobahn video is with Bright daylight condition which has Wide road with straight Continous and dashed lane lines, and also slight horizontal curved lines.
8 | Test Video 8 | In this Autobahn test video, it contains Wide road with straight dashed lane lines,No passing sign board, Intersection sign board,120km/h speed limit sign in a Night light condition.
9 | Test Video 9 | This Autobahn video is with more bright daylight condition which has Narrow road with steep Continous curved lane lines, Turn right sign board, the lanes and signs are covered with shadow and middle part contains blur.
10 | Test Video 10 | In this test video, it contains Wide road with straight dashed and continous lane lines and also slight bend in a Less bright daylight condition.

## Sheet1 (hidden)
4. Test Cases
Test case ID | Test case | Test Procedure | Sample Test Videos | Criteria for successful test | Actual output | Result | Remarks(if any)
Autobahn
Video input to the Raspberry pi
TE1001 | To test if the system detects the straight lanes. | •The video input is fed into Raspberry pi. •The code is processsed in Raspberry pi. •Visually Inspect the Output Screen, whether it detects and highlights the Straight Continous lane lines. |  | When the system can detect and highlight the lane lines with an accuracy of 85 and above, then it is considred to be successful for this particular test. | Detection of Straight Lanes. | Pass
TE1002 | To test if the system detects the dotted lanes. | •The video input is fed into Raspberry pi. •The code is processsed in Raspberry pi. •Visually Inspect the Output Screen, whether it detects and highlights the Dotted lane lines. |  | When the system can detect and highlight the lane lines with an accuracy of 85 and above, then it is considred to be successful for this particular test. | Detection of dotted Lanes. | Pass
TE1003 | To test if the system detects any objects other than lane line and Sign boards. | •The video input is fed into Raspberry pi. •The code is processsed in Raspberry pi. •Visually Inspect the Output Screen and count if it detects any wrong object other than lane line and sign boards. •Ignore if the count of wrong objects are 2 or less. |  | When the system detects any other objects other than sign boards and lane lines, if number of wrong objects detected are 2 or less than that then the test is considered to be successful. | Detection of Lanes | Pass | Not tested for sign Detection.
TE1004 | To test if there is clear Visibility of the lane and sign boards to ensure the performance of camera | •The video input is fed into Raspberry pi. •The code is processsed in Raspberry pi. •Visually Inspect the Output Screen whether the lanes and sign boards are properly focused by camera. |  | The video captured by the camera should not be blur, the lane lines and sign boards should be clearly visible, then the test is successful.
TE1005 | To test if the system works as per selected region of interest. | •The video input is fed into Raspberry pi. •The code is processsed in Raspberry pi. •To select special mode Region of interest, give input 's' •In calibration mode, select the required ROI. •Visually Inspect if it detects lane line in the specified ROI. |  | In calibration mode,user should able to select the region of interest. The system should properly detect the lane in the selected ROI. •If the user does not select the calibration mode, it should work with the previous region of interest. | Detection of Lanes in the selected ROI. | Pass
TE1006 | To test if the system detects under Shadow condition for lane and sign detection | •The video input is fed into Raspberry pi. •The code is processsed in Raspberry pi. •Visually Inspect if it detects lane line during shadow condition in the test video………. |  | When the system can detect and highlight the lane lines with an accuracy of 85 and above during shadow condition, then it is considred to be successful for this particular test. |  |  | Not tested for sign Detection.
TE1007 | To test if the system detects lane and sign during Day light | •The video input is fed into Raspberry pi. •The code is processsed in Raspberry pi. •Visually Inspect if it detects lane line during different day light condition in the test video………. |  | When the system can detect and highlight the lane lines with an accuracy of 85 and above during different daylight condition, then it is considred to be successful for this particular test. | Detection of lane | Pass | Not tested for sign Detection.
TE1008 | To test if the system detects lane and sign during Night light. | •The video input is fed into Raspberry pi. •The code is processsed in Raspberry pi. •Visually Inspect if it detects lane line during night condition in the test video |  | When the system can detect and highlight the lane lines with an accuracy of 85 and above during night condition, then it is considred to be successful for this particular test. | Detection of lane | Pass | Not tested for sign Detection.
TE1009 | To test the system during different weather conditions. | •The video input is fed into Raspberry pi. •The code is processsed in Raspberry pi. •Visually Inspect if it detects lane line during different weather condition. |  | When the system can detect and highlight the lane lines with an accuracy of 85 and above during different weather condition, then it is considred to be successful for this particular test. |  |  | Test not conducted due to lack of input video.
•Check if the system detects lane during snow.
•Check if the system detects lane during rain.
TE1010 | To test if the system works for different width of the road. | •The video input is fed into Raspberry pi. •The code is processsed in Raspberry pi. •Visually Inspect if it detects lane line at different width of the road as specified in the test case. |  | When the system can detect and highlight the lane lines with an accuracy of 85 and above at different width of the road, then it is considred to be successful for this particular test. | Detection of Lane | Pass
| •Check if the system detects wider lanes of 3.75m. |  |  |  | Detection of wider Lanes | Pass
•Check if the system detects Narrow lanes of 2.5to 3.5m.
TE1011 | To test if the system works during sudden change of lane.
TE1012 | To test if the system could detect the curved lanes